## Lot 1
ID | Priority | Title | Description | Maximum score | Score | Participant response | Participant remarks | resp_option_1 | resp_option_2 | resp_option_3
#1 | Critical | Compliance and Standards | The solution shall be fully CUPPS compliant (CUPPS compliance v1.0 to 1.04, IATA RP1797 / ACI RP500A7 / A4A RP30.201). | N/A |  |  |  | Compliant | Non-compliant
#4 | High | Compliance and Standards | The solution should be fully compliant to IATA Technical Peripheral Specifications 2018 (formerly known as AEA). | 10 |  |  |  | Standard | Customisation required | Not compliant
#5 | Critical | Compliance and Standards | The solution shall be fully compliant with the latest version of IATA Resolution 740 (Form of Interline Baggage Tag) and Recommended Practice 1740a (Baggage Tag Media Quality Guidelines). | N/A |  |  |  | Compliant | Non-compliant
#6 | Critical | Compliance and Standards | The solution shall be fully compliant with the latest version of IATA Resolution 792 (IATA Bar Coded Boarding Passes). | N/A |  |  |  | Compliant | Non-compliant
#7 | Critical | Passenger Processing Systems | The solution shall be certified to support, but not limited to, the Passenger Processing Systems of the following airlines: FR Ryanair HV Transavia TB TUI Belgium OR TUI Netherlands W6 Wizz Air | N/A |  |  |  | Compliant | Non-compliant
#8 | High | Passenger Processing Systems | The solution should be certified to support a comprehensive list of Passenger Processing Systems. It should support, but is not limited to, the PPSs of the following airlines: KK AtlasGlobal CAI Corendon Airlines CND Corendon Dutch Airlines FH Freebird Airlines FHM Freebird Airlines Europe OE Laudamotion PC Pegasus Airlines DP Pobeda Airlines XQ SunExpress | 10 |  |  |  | Standard | Customisation required | Not compliant
#9 | Critical | Passenger Processing Systems | The solution shall support the DCS iPort developed by Res2. | N/A |  |  |  | Compliant | Non-compliant
#10 | High | Passenger Processing Systems | The solution should support the DCS AirDCS developed by Tisys. | 10 |  |  |  | Standard | Customisation required | Not compliant
#11 | Critical | Passenger Processing Systems | The solution shall be able to support Passenger Processing Systems that are not yet CUTE/CUPPS/CUSS compliant. | N/A |  |  |  | Compliant | Non-compliant
#12 | Question | Passenger Processing Systems | Please describe which Passenger Processing Systems are supported on your solution. Include details like whether the system is already connected to your solution, the type of connection used and method of access, e.g. Terminal Emulation (including versions). | N/A |  |  |  | Answered | Not answered
#13 | Critical | Connectivity | The solution shall be able to connect to both local Passenger Processing Systems and PPSs that are in cloud or in private airline LANs. | N/A |  |  |  | Compliant | Non-compliant
#14 | Medium | Connectivity | The solution should provide an architecture that allows for efficiently connecting to the various PPSs. | 5 |  |  |  | Standard | Customisation required | Not compliant
#15 | Question | Connectivity | Describe how PPSs are connected to the proposed solution and how that connection is managed. Please provide a network architecture diagram of your proposed solution. | N/A |  |  |  | Answered | Not answered
#16 | Critical | Compliance and Standards | The solution shall comply to the latest GDPR legislation (Currently General Data Protection Regulation 2016/679). Please describe how the solution conforms to the latest GDPR legislation. | N/A |  |  |  | Compliant | Non-compliant
#17 | High | Compliance and Standards | Any personal data, which potentially is stored in debug files, log files or other data sources, should be automatically deleted 1 month after storage at the latest. | 10 |  |  |  | Standard | Customisation required | Not compliant
#18 | Critical | Workstations | The workstations used at a check-in desk shall support: - Identity document scanning, including passports - Boarding pass printing - Bag tag printing - Boarding pass scanning | N/A |  |  |  | Compliant | Non-compliant
#19 | Critical | Workstations | The workstations used at a service desk shall support: - Identity document scanning, including passports - Boarding pass printing - Bag tag printing - Boarding pass scanning | N/A |  |  |  | Compliant | Non-compliant
#20 | Critical | Workstations | The workstations used at the gate shall support: - at least 4 peripherals for simultaneous passenger identification (2x boarding pass scanner, 2x self-service boarding gates) - Receipt printing, e.g. seat change receipt | N/A |  |  |  | Compliant | Non-compliant
#21 | Critical | Workstations | The solution shall allow users to have multiple PPSs open on a workstation at any time and be able to switch instantly between these applications. All peripherals will be linked to the application that has focus. | N/A |  |  |  | Compliant | Non-compliant
#22 | High | Workstations | The workstations, as part of the solution, should run the SkyGuide client application (AODB). | 10 |  |  |  | Standard | Customisation required | Not compliant
#23 | High | Workstations | The workstations, as part of the solution, should permit users to access additional local applications that are required for daily operation. | 10 |  |  |  | Standard | Customisation required | Not compliant
#24 | High | Workstations | The solution should allow for upgrading local applications without the need for the Participant's intervention or re-certification. | 10 |  |  |  | Standard | Customisation required | Not compliant
#25 | High | Workstations | EANV should have administrator/elevated permissions on all machines and computers. | 10 |  |  |  | Standard | Customisation required | Not compliant
#42 | Critical | Peripherals (identification) | The solution shall provide integrated devices required for speedy and accurate identification of passengers. This shall include a document (passport / identity card) reader and barcode scanner. | N/A |  |  |  | Compliant | Non-compliant
#43 | Medium | Peripherals (identification) | The solution should allow ergonomic scanning of a barcode from a smart watch that is being worn on a person's wrist. | 5 |  |  |  | Standard | Customisation required | Not compliant
#44 | Critical | Peripherals (printing) | The solution shall provide integrated printers required to print boarding passes. | N/A |  |  |  | Compliant | Non-compliant
#45 | Critical | Peripherals (printing) | The solution shall provide integrated printers required to print bag tags. | N/A |  |  |  | Compliant | Non-compliant
#46 | Medium | Peripherals (printing) | The solution shall provide integrated printers required to print seat change receipts at the gate. | 5 |  |  |  | Standard | Customisation required | Not compliant
#47 | High | Peripherals (printing) | The solution should minimise the amount of printer types required. The printers should be capable of both printing boarding passes and bag tags and can thus be configured to print either boarding passes or bag tags. | 10 |  |  |  | Standard | Customisation required | Not compliant
#48 | Question | Peripherals (printing) | Describe how the provided printing solution is reliable and economical. This is a necessity as the printer is used in a high-volume, operational environment. | N/A |  |  |  | Answered | Not answered
#49 | Medium | Peripherals (printing) | The solution should include printers that support the ability for several workstations to share the same printer. | 5 |  |  |  | Standard | Customisation required | Not compliant
#50 | High | Peripherals | All peripherals should be compact and easily replaceable in case of a failure or upgrade. | 10 |  |  |  | Standard | Customisation required | Not compliant
#51 | High | Power consumption | The solution should consist of energy efficient components in order to minimise power consumption. | 10 |  |  |  | Standard | Customisation required | Not compliant
#52 | High | Power consumption | The solution components should automatically switch to a low-power/standby mode when being idle for a configurable amount of time. | 10 |  |  |  | Standard | Customisation required | Not compliant
#53 | Critical | Back office | The solution shall allow to access Passenger Processing Systems from back-office workstations, i.e. a workstation which does not require access to common-use peripherals such as boarding pass printers, bag tag printers, document readers etcetera. | N/A |  |  |  | Compliant | Non-compliant
#54 | High | Back office | The solution should allow to access to back office functionality of PPSs from third party workstations, e.g. a handler's computer. | 10 |  |  |  | Standard | Customisation required | Not compliant
#55 | Critical | Back office | The solution shall allow for regular document printing from the Passenger Processing System to a printer connected to the host work station, e.g. load sheets or other files. | N/A |  |  |  | Compliant | Non-compliant
#56 | Critical | Reporting and integration | The solution shall include the functionality to allow EANV to produce detailed reports grouped by airline and time for billing and statistical purposes. | N/A |  |  |  | Compliant | Non-compliant
#57 | Question | Reporting and integration | Describe the information available through the standard reports that provide usage and describe the mechanism(s) for producing them. | N/A |  |  |  | Answered | Not answered
#58 | Question | Reporting and integration | EANV would like to gather usage and statistical data associated to each node. Describe how this can be achieved. | N/A |  |  |  | Answered | Not answered
#59 | Question | Reporting and integration | Describe how reporting data is stored within the system. Include details of how long the data is kept and how archived/historical data can be accessed/reported on. | N/A |  |  |  | Answered | Not answered
#60 | High | Reporting and integration | The solution should provide access to raw usage data in near real-time and the ability to extract this in an automated fashion for automation and analytics purposes. | 10 |  |  |  | Standard | Customisation required | Not compliant
#61 | Question | Reporting and integration | Describe the raw data available through the extract functionality and describe the mechanism(s) for retrieving this usage data. | N/A |  |  |  | Answered | Not answered
#62 | High | Reporting and integration | The solution should provide access to raw passenger flow data in near real-time and the ability to extract this in an automated fashion for flow management purposes. This data includes, but is not limited to: Flight date, flight number, booking reference, check-in sequence number. | 10 |  |  |  | Standard | Customisation required | Not compliant
#63 | Question | Reporting and integration | Describe the raw data available through the extract functionality and describe the mechanism(s) for retrieving this flow passenger flow data. | N/A |  |  |  | Answered | Not answered
#64 | Question | Reporting and integration | Describe the frequency of how usage data and passenger flow data is available for extraction. Describe how often the data can be retrieved, e.g. the time elapsed from the most recent event. | N/A |  |  |  | Answered | Not answered
#65 | Critical | Solution | The solution shall be a commercial off-the-shelf (COTS) system that is regularly updated and upgraded by the Participant to ensure that the solution adequately performs. | N/A |  |  |  | Compliant | Non-compliant
#66 | Critical | Solution | The solution shall have an appropriate, proven, reliable and manageable architecture. | N/A |  |  |  | Compliant | Non-compliant
#67 | Critical | Solution | The solution shall be adequate and proportional to Eindhoven Airport's passenger numbers, flight numbers and operational peaks. | N/A |  |  |  | Compliant | Non-compliant
#68 | Question | Solution | Describe an operating plan that details the operational processes proposed to ensure effective operation of the solution. | N/A |  |  |  | Answered | Not answered
#69 | Question | Solution | Describe any resource requirements and dependencies required from EANV and handlers to operate the solution. | N/A |  |  |  | Answered | Not answered
#70 | Question | Solution | Describe all of the hardware and infrastructure required for the proposed solution, including all engineering design work and integration design work, required to make the solution fully functional and meet all performance requirements. | N/A |  |  |  | Answered | Not answered
#71 | Question | Solution | Provide detailed information and specifications of the hardware you propose, including images, photos and technical specifications. | N/A |  |  |  | Answered | Not answered
#72 | Question | Solution | Describe the technical performance of the proposed solution. At least describe response times, boot times, barcode reading speeds, document reading speeds, print speeds. | N/A |  |  |  | Answered | Not answered
#73 | Question | Solution | Describe what equipment will be located within EANV's core rooms and what cabinet/rack space is necessary to accommodate the system installation, operation, testing and maintenance. | N/A |  |  |  | Answered | Not answered
#74 | High | Solution | The solution should incorporate a proven disaster recovery architecture. | 10 |  |  |  | Standard | Customisation required | Not compliant
#75 | Question | Solution | Describe a disaster recovery plan that outlines the various processes that will be put in place should a disaster happen. | N/A |  |  |  | Answered | Not answered
#76 | Question | Performance | Describe expected response times for the solution, including but not limited to, print delay, scanning delay and user input delay. | N/A |  |  |  | Answered | Not answered
#77 | Question | Performance | Describe the expected/estimated capacity of the offered solution in terms of passenger throughput. | N/A |  |  |  | Answered | Not answered
#78 | High | Scalability and flexibility | The solution should be scalable and flexible in order to be able to respond to a changing environment. | 10 |  |  |  | Standard | Customisation required | Not compliant
#79 | Question | Scalability and flexibility | Describe how the system can be easily scaled, e.g. to support an increase of passenger numbers. Describe any limits of the proposed solution. | N/A |  |  |  | Answered | Not answered
#80 | High | Scalability and flexibility | The solution should support new PPSs to be added with minimal effort. A new PPS should be added without the need for programmatic changes or a new software release. | 10 |  |  |  | Standard | Customisation required | Not compliant
#81 | Question | Scalability and flexibility | Describe your process of on-boarding a new PPS and the typical lead times. | N/A |  |  |  | Answered | Not answered
#82 | Question | Scalability and flexibility | Describe your process for how a new PPS can be connected to the solution. Highlight any costs associated with this process. | N/A |  |  |  | Answered | Not answered
#83 | Medium | Scalability and flexibility | The solution should be capable of responding rapidly and easily to any unusual operations and peaks in passenger flow. | 5 |  |  |  | Standard | Customisation required | Not compliant
#84 | Question | Scalability and flexibility | Describe what mobile functionality is available to both speed up and provide a more flexible approach to the check-in and boarding processes. Explain how the proposed solution can do this. | N/A |  |  |  | Answered | Not answered
#85 | Question | Scalability and flexibility | Describe what functionality is available to allow rapid off-site implementation of the solution, e.g. at a hotel, car park or public transport station. Explain how the proposed solution can do this. | N/A |  |  |  | Answered | Not answered
#86 | Critical | Security | Work stations shall have an automatic, configurable time-out function to ensure an agent is automatically logout after a period of time. | N/A |  |  |  | Compliant | Non-compliant
#88 | High | Security | The solution should incorporate modern security levels and standards and not rely on outdated or inappropriate security measures. | 10 |  |  |  | Standard | Customisation required | Not compliant
#89 | Question | Security | Please describe how you continuously ensure that the solution has appropriate security levels and in accordance to standards. | N/A |  |  |  | Answered | Not answered
#90 | High | Security | The solution should allow for creating multiple user roles that have different access levels. | 10 |  |  |  | Standard | Customisation required | Not compliant
#91 | Medium | Security | The solution should allow for support the integration of a handler's identity provider, based on common standards like LDAP, OAuth and SAML2.0. This should enable every handler's agent to reuse their corporate credentials. | 5 |  |  |  | Standard | Customisation required | Not compliant
#92 | Question | Security | Describe how user security is managed in the proposed solution and how security differs depending on the user role. | N/A |  |  |  | Answered | Not answered
#93 | Critical | Implementation | The Participant shall appoint a capable project manager to take responsibility for delivering the solution. This Project Manager shall also have overall responsibility for the detailed planning, phasing and coordination of the entirety of the on-site works, including logistics, site-coordination and all associated permits. | N/A |  |  |  | Compliant | Non-compliant
#94 | Critical | Implementation | The Participant shall assemble a capable project team that shall have the right set of competences for delivering the solution. | N/A |  |  |  | Compliant | Non-compliant
#95 | Critical | Implementation | The Participant's project manager and teams shall collaborate with the EANV appointed project manager, all other consultants, sub-contractors and suppliers as necessary to ensure an integrated approach to the planning and implementation of the works. They shall deliver, install, commission and test the solution in accordance with the EANV project manager’s overall accepted schedule. | N/A |  |  |  | Compliant | Non-compliant
#96 | Question | Implementation | Describe the implementation plan, including key milestones, timescales, assumptions and risks. | N/A |  |  |  | Answered | Not answered
#97 | Question | Implementation | Describe the organisational structure that will be in place throughout implementation, including a description of the competences of all people involved throughout the implementation. | N/A |  |  |  | Answered | Not answered
#98 | Question | Implementation | Describe any resource requirements and dependencies required from EANV and/or it's handlers to deliver the solution. | N/A |  |  |  | Answered | Not answered
#99 | Question | Implementation | Describe the equipment and tools, if any, required to deliver the solution. | N/A |  |  |  | Answered | Not answered
#100 | Critical | Acceptance and go-live | The Participant shall develop an acceptance plan that is approved by EANV at least 14 days prior to the test date. The plan shall at least address all requirements identified in the Programme of Requirements and test all Participant supplied hardware and software components. The plan shall follow accepted industry testing practices and have a method of independent verification described. | N/A |  |  |  | Compliant | Non-compliant
#101 | Critical | Acceptance and go-live | The Participant will provide all materials and test equipment for carrying out the acceptance plan. | N/A |  |  |  | Compliant | Non-compliant
#102 | Critical | Acceptance and go-live | Any specified item that does not satisfy the requirements of the tender shall be replaced, upgraded, or added by the Participant as necessary to correct the noted deficiencies. After correction of a noted deficiency, re-testing shall be performed to verify the effectiveness of the corrective action. | N/A |  |  |  | Compliant | Non-compliant
#103 | Critical | Acceptance and go-live | The Participant shall ensure a focused period of support in the first 10 days of operation, in order to address and resolve any question and/or issue promptly and adequately. | N/A |  |  |  | Compliant | Non-compliant
#104 | Question | Acceptance and go-live | Describe how you would ensure this focused period of support during the first 10 days of operation. | N/A |  |  |  | Answered | Not answered
#105 | Question | Acceptance and go-live | Describe the process for testing and accepting new applications and upgrades on the solution prior to deploying it to the live environment. | N/A |  |  |  | Answered | Not answered
#106 | Question | Acceptance and go-live | Describe the process for testing new and replacement hardware on the solution prior to deploying it to the live environment. | N/A |  |  |  | Answered | Not answered
#107 | Critical | Training, materials and manuals | The proposed solution shall include adequate training of key personnel. This should include but not be limited to, field service engineers, system administrators and operational staff. | N/A |  |  |  | Compliant | Non-compliant
#108 | Question | Training, materials and manuals | Describe a training plan for the training of all key personnel. | N/A |  |  |  | Answered | Not answered
#109 | Critical | Training, materials and manuals | The solution shall include initial on-site training prior to system acceptance testing for system administrators and end users. | N/A |  |  |  | Compliant | Non-compliant
#110 | Critical | Training, materials and manuals | The Participant shall provide training materials required to operate and maintain the solution prior to acceptance. | N/A |  |  |  | Compliant | Non-compliant
#111 | Critical | Training, materials and manuals | The Participant shall provide copies of all operational and maintenance manuals free of charge. These manuals shall be in electronic format. | N/A |  |  |  | Compliant | Non-compliant
#112 | Critical | Training, materials and manuals | The Participant shall provide training to key personnel at the premises of EANV on dates to be agreed by the airport's project team. | N/A |  |  |  | Compliant | Non-compliant
#113 | Critical | Support and maintenance | The Participant shall provide their own software in the latest software version at the time of installation. | N/A |  |  |  | Compliant | Non-compliant
#114 | Critical | Support and maintenance | The proposed Service Level Agreement (SLA), as part of the solution, shall include clearly defined, measurable service levels and key performance indicators (KPIs) covering the proposed maintenance and support contract. | N/A |  |  |  | Compliant | Non-compliant
#115 | High | Support and maintenance | The proposed SLA should be defined in proportion to EANV's operational processes and operational hours. | 10 |  |  |  | Standard | Customisation required | Not compliant
#116 | High | Support and maintenance | The proposed SLA, as part of the solution, should include service credits for the occasion that the Participant is not performing in accordance to the service level. | 10 |  |  |  | Standard | Customisation required | Not compliant
#117 | Question | Support and maintenance | The Participant shall describe the support process and the organisational structure of the support (2nd & 3rd line) supplied, incorporating the level of support and field services that EANV plans to provide itself. | N/A |  |  |  | Answered | Not answered
#118 | High | Support and maintenance | When the Participant releases a new version of its software during the contract term (including extensions), this new version should be made available to EANV as part of on-going support. | 10 |  |  |  | Standard | Customisation required | Not compliant
#119 | High | Support and maintenance | The Participant should actively support all proposed hardware and peripherals for the full contract period (including extensions). | 10 |  |  |  | Standard | Customisation required | Not compliant
#120 | High | Support and maintenance | All components of the solution (software & hardware) should be actively supported by its manufacturer, e.g. the solution must run a fully supported operating system. | 10 |  |  |  | Standard | Customisation required | Not compliant
#121 | Question | Support and maintenance | The Participant shall provide details of how they engage and manage their customer base to input and develop the products included in their solution. | N/A |  |  |  | Answered | Not answered
#122 | Question | Support and maintenance | Describe any formal mechanisms you organize regarding governance, meetings and input as part of product development lifecycle, e.g. user groups. | N/A |  |  |  | Answered | Not answered
#123 | Question | Support and maintenance | Describe the process for warranty and non-warranty replacements and repairs throughout the contract period (including extensions). | N/A |  |  |  | Answered | Not answered
#124 | Critical | Support and maintenance | Any scheduled downtime of the solution shall be fully planned and approved by EANV in advance. | N/A |  |  |  | Compliant | Non-compliant
#125 | High | Support and maintenance | The proposed solution should include real-time, remote monitoring tooling that provide insight in the state of the system, including but not limited to, peripheral connection state, paper levels etcetera. This monitoring tooling should be available to EANV and its field support staff. | 10 |  |  |  | Standard | Customisation required | Not compliant
#126 | Question | Support and maintenance | Describe how support personnel access this monitoring information. | N/A |  |  |  | Answered | Not answered
#127 | Medium | Support and maintenance | The solution should be capable of actively sending notifications for a configurable set of alerts. It should at least be possible to send these notifications via e-mail. | 5 |  |  |  | Standard | Customisation required | Not compliant
#128 | Medium | Support and maintenance | The real-time, remote monitoring tooling should be available on a mobile device, such that field support staff can monitor the solution on the go. | 5 |  |  |  | Standard | Customisation required | Not compliant
#129 | Medium | Support and maintenance | The proposed solution can be monitored through standard monitoring interfaces, e.g. SNMP or an API, in order to include the solution into EANV's central monitoring and alerting system. | 5 |  |  |  | Standard | Customisation required | Not compliant
#130 | Question | Support and maintenance | Describe what components of the solution can be monitored through monitoring interfaces like SNMP. | N/A |  |  |  | Answered | Not answered
#131 | Medium | Support and maintenance | All technical texts, e.g. error messages, log texts etcetera, should be in the (British or American) English language and non-generic, i.e. properly describing the actual occurrence. | 5 |  |  |  | Standard | Customisation required | Not compliant
#132 | High | Product life-cycle | The solution, including all its components, should be actively developed through the entire contract period (including extensions). | 10 |  |  |  | Standard | Customisation required | Not compliant
#133 | Question | Product life-cycle | Provide details of the planned life-cycle of the proposed solution and its components, including when it was launched, when its obsolescence is planned, and what the plans are for its replacement. | N/A |  |  |  | Answered | Not answered
#134 | Question | Product life-cycle | Describe the plans to develop the solution over the next 5 years and provide a clearly defined roadmap. This shall include details of how the Participant will guarantee the product has support and does not become obsolete. | N/A |  |  |  | Answered | Not answered
#135 | High | Product life-cycle | New generations of the solution hardware should be made available to EANV. EANV should not be limited to the initially provided hardware throughout the contract period (including extensions). EANV should be able to take advantage of new technology innovations. | 10 |  |  |  | Standard | Customisation required | Not compliant
#136 | High | Product life-cycle | New hardware, which becomes available throughout the contract period (including extensions) should be backwards compatible to the initially proposed solution. For example, new generation kiosks must be compatible with the originally supplied kiosks and related (software) systems. | 10 |  |  |  | Standard | Customisation required | Not compliant
#137 | Question | Product life-cycle | Describe how your proposed solution could be extended in the future for the possible use of biometric passenger enrolment and identification. | N/A |  |  |  | Answered | Not answered
#138 | Critical | Account Management | The Participant shall appoint a capable account manager that remains engaged throughout the contract period (including extensions), who is responsible for following up on any matter that may require escalation and joint resolution. | N/A |  |  |  | Compliant | Non-compliant
#139 | Question | Account Management | Describe the on-going account management, support and service delivery management for the solution. | N/A |  |  |  | Answered | Not answered
#140 | Critical | Offering | The solution shall include all the necessary licenses and any third party licenses that are required to make the solution fully operational. | N/A |  |  |  | Compliant | Non-compliant
#141 | High | Offering | Back-office CUTE/CUPPS should be licensed concurrently, e.g. via a license pool. This should minimize the amount of required licenses as not all back-office workstations are in use at the same time. | 10 |  |  |  | Standard | Customisation required | Not compliant
#142 | Question | Offering | Provide a detailed breakdown of all options supported by the solution, e.g. peripheral options, and their associated costs. This is to ensure that EANV is able to select the most cost effective configuration of the solution. | N/A |  |  |  | Answered | Not answered
#143 | Question | Offering | Describe any additional costs that may occur with respect to using your proposed solution that are outside of your commercial proposal. | N/A |  |  |  | Answered | Not answered
Total |  |  |  | 350 | 0

## Lot 2
ID | Priority | Title | Description | Maximum score | Score | Participant response | Participant remarks | resp_option_1 | resp_option_2 | resp_option_3
#2 | Critical | Compliance and Standards | The solution shall be fully CUSS compliant (IATA RP 1701f and RP 1706c). | N/A |  |  |  | Compliant | Non-compliant
#4 | High | Compliance and Standards | The solution should be fully compliant to IATA Technical Peripheral Specifications 2018 (formerly known as AEA). | 10 |  |  |  | Standard | Customisation required | Not compliant
#5 | Critical | Compliance and Standards | The solution shall be fully compliant with the latest version of IATA Resolution 740 (Form of Interline Baggage Tag) and Recommended Practice 1740a (Baggage Tag Media Quality Guidelines). | N/A |  |  |  | Compliant | Non-compliant
#6 | Critical | Compliance and Standards | The solution shall be fully compliant with the latest version of IATA Resolution 792 (IATA Bar Coded Boarding Passes). | N/A |  |  |  | Compliant | Non-compliant
#7 | Critical | Passenger Processing Systems | The solution shall be certified to support, but not limited to, the Passenger Processing Systems of the following airlines: FR Ryanair HV Transavia TB TUI Belgium OR TUI Netherlands W6 Wizz Air | N/A |  |  |  | Compliant | Non-compliant
#8 | High | Passenger Processing Systems | The solution should be certified to support a comprehensive list of Passenger Processing Systems. It should support, but is not limited to, the PPSs of the following airlines: KK AtlasGlobal CAI Corendon Airlines CND Corendon Dutch Airlines FH Freebird Airlines FHM Freebird Airlines Europe OE Laudamotion PC Pegasus Airlines DP Pobeda Airlines XQ SunExpress | 10 |  |  |  | Standard | Customisation required | Not compliant
#9 | Critical | Passenger Processing Systems | The solution shall support the DCS iPort developed by Res2. | N/A |  |  |  | Compliant | Non-compliant
#11 | Critical | Passenger Processing Systems | The solution shall be able to support Passenger Processing Systems that are not yet CUTE/CUPPS/CUSS compliant. | N/A |  |  |  | Compliant | Non-compliant
#12 | Question | Passenger Processing Systems | Please describe which Passenger Processing Systems are supported on your solution. Include details like whether the system is already connected to your solution, the type of connection used and method of access, e.g. Terminal Emulation (including versions). | N/A |  |  |  | Answered | Not answered
#13 | Critical | Connectivity | The solution shall be able to connect to both local Passenger Processing Systems and PPSs that are in cloud or in private airline LANs. | N/A |  |  |  | Compliant | Non-compliant
#14 | Medium | Connectivity | The solution should provide an architecture that allows for efficiently connecting to the various PPSs. | 5 |  |  |  | Standard | Customisation required | Not compliant
#15 | Question | Connectivity | Describe how PPSs are connected to the proposed solution and how that connection is managed. Please provide a network architecture diagram of your proposed solution. | N/A |  |  |  | Answered | Not answered
#16 | Critical | Compliance and Standards | The solution shall comply to the latest GDPR legislation (Currently General Data Protection Regulation 2016/679). Please describe how the solution conforms to the latest GDPR legislation. | N/A |  |  |  | Compliant | Non-compliant
#17 | High | Compliance and Standards | Any personal data, which potentially is stored in debug files, log files or other data sources, should be automatically deleted 1 month after storage at the latest. | 10 |  |  |  | Standard | Customisation required | Not compliant
#26 | Critical | Kiosks | Full-service kiosks shall at least support: - Touchscreen user input - Document scanning, including passports, paper documents and digital documents - Boarding pass printing - Bag tag printing - Payments | N/A |  |  |  | Compliant | Non-compliant
#28 | Critical | Kiosks | The full-service kiosk shall not require more than 0.25 m² of floor space, including a baseplate (if applicable). | N/A |  |  |  | Compliant | Non-compliant
#30 | High | Kiosks | The full-service kiosk should support NFC/RFID card payments. | 10 |  |  |  | Standard | Customisation required | Not compliant
#31 | Question | Compliance and Standards | Please describe what PCI compliant functionality is available within the system to allow easy processing of card payments for customers excess baggage charges or other ancillaries. | N/A |  |  |  | Answered | Not answered
#32 | High | Kiosks | The kiosks should not require hard fastening and should be semi-permanent, to enable repositioning as floor space lay-outs may change. | 10 |  |  |  | Standard | Customisation required | Not compliant
#33 | High | Kiosks | The kiosks should be capable of being "hardened" as some kiosks may be located in semi-covered areas, e.g. car parks. Although these areas are covered, there should be an option to have a "hardened" kiosk to support these environments. | 10 |  |  |  | Standard | Customisation required | Not compliant
#34 | High | Kiosks | The kiosks should support both wired and wireless network connectivity. | 10 |  |  |  | Standard | Customisation required | Not compliant
#35 | Medium | Kiosks | The kiosks should provide a light or visual indicator to indicator the operational status. For example, orange when the kiosk is being occupied and/or red for kiosk with a problem. | 5 |  |  |  | Standard | Customisation required | Not compliant
#36 | Question | Kiosks | Describe whether the kiosks can be optionally be powered by battery. Provide any specifications if applicable. | N/A |  |  |  | Answered | Not answered
#37 | High | Kiosks | The kiosks' exterior should be customizable. It should at least be possible to customize the kiosk's colour and to brand the kiosk. | 10 |  |  |  | Standard | Customisation required | Not compliant
#38 | High | Kiosks | The kiosk should at least be available with a white-coloured exterior as a standard. A choice of colours is preferable. | 10 |  |  |  | Standard | Customisation required | Not compliant
#39 | Question | Kiosks | Describe the customization options regarding the exterior/look-and-feel/design of the kiosk together. Describe in which colours the kiosk is available. | N/A |  |  |  | Answered | Not answered
#40 | High | Kiosks | It should be permitted to EANV to add visual modifications or adjustments to the exterior of the kiosks. | 10 |  |  |  | Standard | Customisation required | Not compliant
#42 | Critical | Peripherals (identification) | The solution shall provide integrated devices required for speedy and accurate identification of passengers. This shall include a document (passport / identity card) reader and barcode scanner. | N/A |  |  |  | Compliant | Non-compliant
#44 | Critical | Peripherals (printing) | The solution shall provide integrated printers required to print boarding passes. | N/A |  |  |  | Compliant | Non-compliant
#45 | Critical | Peripherals (printing) | The solution shall provide integrated printers required to print bag tags. | N/A |  |  |  | Compliant | Non-compliant
#48 | Question | Peripherals (printing) | Describe how the provided printing solution is reliable and economical. This is a necessity as the printer is used in a high-volume, operational environment. | N/A |  |  |  | Answered | Not answered
#50 | High | Peripherals | All peripherals should be compact and easily replaceable in case of a failure or upgrade. | 10 |  |  |  | Standard | Customisation required | Not compliant
#51 | High | Power consumption | The solution should consist of energy efficient components in order to minimise power consumption. | 10 |  |  |  | Standard | Customisation required | Not compliant
#52 | High | Power consumption | The solution components should automatically switch to a low-power/standby mode when being idle for a configurable amount of time. | 10 |  |  |  | Standard | Customisation required | Not compliant
#56 | Critical | Reporting and integration | The solution shall include the functionality to allow EANV to produce detailed reports grouped by airline and time for billing and statistical purposes. | N/A |  |  |  | Compliant | Non-compliant
#57 | Question | Reporting and integration | Describe the information available through the standard reports that provide usage and describe the mechanism(s) for producing them. | N/A |  |  |  | Answered | Not answered
#58 | Question | Reporting and integration | EANV would like to gather usage and statistical data associated to each node. Describe how this can be achieved. | N/A |  |  |  | Answered | Not answered
#59 | Question | Reporting and integration | Describe how reporting data is stored within the system. Include details of how long the data is kept and how archived/historical data can be accessed/reported on. | N/A |  |  |  | Answered | Not answered
#60 | High | Reporting and integration | The solution should provide access to raw usage data in near real-time and the ability to extract this in an automated fashion for automation and analytics purposes. | 10 |  |  |  | Standard | Customisation required | Not compliant
#61 | Question | Reporting and integration | Describe the raw data available through the extract functionality and describe the mechanism(s) for retrieving this usage data. | N/A |  |  |  | Answered | Not answered
#62 | High | Reporting and integration | The solution should provide access to raw passenger flow data in near real-time and the ability to extract this in an automated fashion for flow management purposes. This data includes, but is not limited to: Flight date, flight number, booking reference, check-in sequence number. | 10 |  |  |  | Standard | Customisation required | Not compliant
#63 | Question | Reporting and integration | Describe the raw data available through the extract functionality and describe the mechanism(s) for retrieving this flow passenger flow data. | N/A |  |  |  | Answered | Not answered
#64 | Question | Reporting and integration | Describe the frequency of how usage data and passenger flow data is available for extraction. Describe how often the data can be retrieved, e.g. the time elapsed from the most recent event. | N/A |  |  |  | Answered | Not answered
#65 | Critical | Solution | The solution shall be a commercial off-the-shelf (COTS) system that is regularly updated and upgraded by the Participant to ensure that the solution adequately performs. | N/A |  |  |  | Compliant | Non-compliant
#66 | Critical | Solution | The solution shall have an appropriate, proven, reliable and manageable architecture. | N/A |  |  |  | Compliant | Non-compliant
#67 | Critical | Solution | The solution shall be adequate and proportional to Eindhoven Airport's passenger numbers, flight numbers and operational peaks. | N/A |  |  |  | Compliant | Non-compliant
#68 | Question | Solution | Describe an operating plan that details the operational processes proposed to ensure effective operation of the solution. | N/A |  |  |  | Answered | Not answered
#69 | Question | Solution | Describe any resource requirements and dependencies required from EANV and handlers to operate the solution. | N/A |  |  |  | Answered | Not answered
#70 | Question | Solution | Describe all of the hardware and infrastructure required for the proposed solution, including all engineering design work and integration design work, required to make the solution fully functional and meet all performance requirements. | N/A |  |  |  | Answered | Not answered
#71 | Question | Solution | Provide detailed information and specifications of the hardware you propose, including images, photos and technical specifications. | N/A |  |  |  | Answered | Not answered
#72 | Question | Solution | Describe the technical performance of the proposed solution. At least describe response times, boot times, barcode reading speeds, document reading speeds, print speeds. | N/A |  |  |  | Answered | Not answered
#73 | Question | Solution | Describe what equipment will be located within EANV's core rooms and what cabinet/rack space is necessary to accommodate the system installation, operation, testing and maintenance. | N/A |  |  |  | Answered | Not answered
#74 | High | Solution | The solution should incorporate a proven disaster recovery architecture. | 10 |  |  |  | Standard | Customisation required | Not compliant
#75 | Question | Solution | Describe a disaster recovery plan that outlines the various processes that will be put in place should a disaster happen. | N/A |  |  |  | Answered | Not answered
#76 | Question | Performance | Describe expected response times for the solution, including but not limited to, print delay, scanning delay and user input delay. | N/A |  |  |  | Answered | Not answered
#77 | Question | Performance | Describe the expected/estimated capacity of the offered solution in terms of passenger throughput. | N/A |  |  |  | Answered | Not answered
#78 | High | Scalability and flexibility | The solution should be scalable and flexible in order to be able to respond to a changing environment. | 10 |  |  |  | Standard | Customisation required | Not compliant
#79 | Question | Scalability and flexibility | Describe how the system can be easily scaled, e.g. to support an increase of passenger numbers. Describe any limits of the proposed solution. | N/A |  |  |  | Answered | Not answered
#80 | High | Scalability and flexibility | The solution should support new PPSs to be added with minimal effort. A new PPS should be added without the need for programmatic changes or a new software release. | 10 |  |  |  | Standard | Customisation required | Not compliant
#81 | Question | Scalability and flexibility | Describe your process of on-boarding a new PPS and the typical lead times. | N/A |  |  |  | Answered | Not answered
#82 | Question | Scalability and flexibility | Describe your process for how a new PPS can be connected to the solution. Highlight any costs associated with this process. | N/A |  |  |  | Answered | Not answered
#83 | Medium | Scalability and flexibility | The solution should be capable of responding rapidly and easily to any unusual operations and peaks in passenger flow. | 5 |  |  |  | Standard | Customisation required | Not compliant
#84 | Question | Scalability and flexibility | Describe what mobile functionality is available to both speed up and provide a more flexible approach to the check-in and boarding processes. Explain how the proposed solution can do this. | N/A |  |  |  | Answered | Not answered
#85 | Question | Scalability and flexibility | Describe what functionality is available to allow rapid off-site implementation of the solution, e.g. at a hotel, car park or public transport station. Explain how the proposed solution can do this. | N/A |  |  |  | Answered | Not answered
#87 | Critical | Security | Kiosks shall have an automatic, configurable time-out function to ensure a passenger's session and details are not accidentally shared with the next user. | N/A |  |  |  | Compliant | Non-compliant
#88 | High | Security | The solution should incorporate modern security levels and standards and not rely on outdated or inappropriate security measures. | 10 |  |  |  | Standard | Customisation required | Not compliant
#89 | Question | Security | Please describe how you continuously ensure that the solution has appropriate security levels and in accordance to standards. | N/A |  |  |  | Answered | Not answered
#93 | Critical | Implementation | The Participant shall appoint a capable project manager to take responsibility for delivering the solution. This Project Manager shall also have overall responsibility for the detailed planning, phasing and coordination of the entirety of the on-site works, including logistics, site-coordination and all associated permits. | N/A |  |  |  | Compliant | Non-compliant
#94 | Critical | Implementation | The Participant shall assemble a capable project team that shall have the right set of competences for delivering the solution. | N/A |  |  |  | Compliant | Non-compliant
#95 | Critical | Implementation | The Participant's project manager and teams shall collaborate with the EANV appointed project manager, all other consultants, sub-contractors and suppliers as necessary to ensure an integrated approach to the planning and implementation of the works. They shall deliver, install, commission and test the solution in accordance with the EANV project manager’s overall accepted schedule. | N/A |  |  |  | Compliant | Non-compliant
#96 | Question | Implementation | Describe the implementation plan, including key milestones, timescales, assumptions and risks. | N/A |  |  |  | Answered | Not answered
#97 | Question | Implementation | Describe the organisational structure that will be in place throughout implementation, including a description of the competences of all people involved throughout the implementation. | N/A |  |  |  | Answered | Not answered
#98 | Question | Implementation | Describe any resource requirements and dependencies required from EANV and/or it's handlers to deliver the solution. | N/A |  |  |  | Answered | Not answered
#99 | Question | Implementation | Describe the equipment and tools, if any, required to deliver the solution. | N/A |  |  |  | Answered | Not answered
#100 | Critical | Acceptance and go-live | The Participant shall develop an acceptance plan that is approved by EANV at least 14 days prior to the test date. The plan shall at least address all requirements identified in the Programme of Requirements and test all Participant supplied hardware and software components. The plan shall follow accepted industry testing practices and have a method of independent verification described. | N/A |  |  |  | Compliant | Non-compliant
#101 | Critical | Acceptance and go-live | The Participant will provide all materials and test equipment for carrying out the acceptance plan. | N/A |  |  |  | Compliant | Non-compliant
#102 | Critical | Acceptance and go-live | Any specified item that does not satisfy the requirements of the tender shall be replaced, upgraded, or added by the Participant as necessary to correct the noted deficiencies. After correction of a noted deficiency, re-testing shall be performed to verify the effectiveness of the corrective action. | N/A |  |  |  | Compliant | Non-compliant
#103 | Critical | Acceptance and go-live | The Participant shall ensure a focused period of support in the first 10 days of operation, in order to address and resolve any question and/or issue promptly and adequately. | N/A |  |  |  | Compliant | Non-compliant
#104 | Question | Acceptance and go-live | Describe how you would ensure this focused period of support during the first 10 days of operation. | N/A |  |  |  | Answered | Not answered
#105 | Question | Acceptance and go-live | Describe the process for testing and accepting new applications and upgrades on the solution prior to deploying it to the live environment. | N/A |  |  |  | Answered | Not answered
#106 | Question | Acceptance and go-live | Describe the process for testing new and replacement hardware on the solution prior to deploying it to the live environment. | N/A |  |  |  | Answered | Not answered
#107 | Critical | Training, materials and manuals | The proposed solution shall include adequate training of key personnel. This should include but not be limited to, field service engineers, system administrators and operational staff. | N/A |  |  |  | Compliant | Non-compliant
#108 | Question | Training, materials and manuals | Describe a training plan for the training of all key personnel. | N/A |  |  |  | Answered | Not answered
#109 | Critical | Training, materials and manuals | The solution shall include initial on-site training prior to system acceptance testing for system administrators and end users. | N/A |  |  |  | Compliant | Non-compliant
#110 | Critical | Training, materials and manuals | The Participant shall provide training materials required to operate and maintain the solution prior to acceptance. | N/A |  |  |  | Compliant | Non-compliant
#111 | Critical | Training, materials and manuals | The Participant shall provide copies of all operational and maintenance manuals free of charge. These manuals shall be in electronic format. | N/A |  |  |  | Compliant | Non-compliant
#112 | Critical | Training, materials and manuals | The Participant shall provide training to key personnel at the premises of EANV on dates to be agreed by the airport's project team. | N/A |  |  |  | Compliant | Non-compliant
#113 | Critical | Support and maintenance | The Participant shall provide their own software in the latest software version at the time of installation. | N/A |  |  |  | Compliant | Non-compliant
#114 | Critical | Support and maintenance | The proposed Service Level Agreement (SLA), as part of the solution, shall include clearly defined, measurable service levels and key performance indicators (KPIs) covering the proposed maintenance and support contract. | N/A |  |  |  | Compliant | Non-compliant
#115 | High | Support and maintenance | The proposed SLA should be defined in proportion to EANV's operational processes and operational hours. | 10 |  |  |  | Standard | Customisation required | Not compliant
#116 | High | Support and maintenance | The proposed SLA, as part of the solution, should include service credits for the occasion that the Participant is not performing in accordance to the service level. | 10 |  |  |  | Standard | Customisation required | Not compliant
#117 | Question | Support and maintenance | The Participant shall describe the support process and the organisational structure of the support (2nd & 3rd line) supplied, incorporating the level of support and field services that EANV plans to provide itself. | N/A |  |  |  | Answered | Not answered
#118 | High | Support and maintenance | When the Participant releases a new version of its software during the contract term (including extensions), this new version should be made available to EANV as part of on-going support. | 10 |  |  |  | Standard | Customisation required | Not compliant
#119 | High | Support and maintenance | The Participant should actively support all proposed hardware and peripherals for the full contract period (including extensions). | 10 |  |  |  | Standard | Customisation required | Not compliant
#120 | High | Support and maintenance | All components of the solution (software & hardware) should be actively supported by its manufacturer, e.g. the solution must run a fully supported operating system. | 10 |  |  |  | Standard | Customisation required | Not compliant
#121 | Question | Support and maintenance | The Participant shall provide details of how they engage and manage their customer base to input and develop the products included in their solution. | N/A |  |  |  | Answered | Not answered
#122 | Question | Support and maintenance | Describe any formal mechanisms you organize regarding governance, meetings and input as part of product development lifecycle, e.g. user groups. | N/A |  |  |  | Answered | Not answered
#123 | Question | Support and maintenance | Describe the process for warranty and non-warranty replacements and repairs throughout the contract period (including extensions). | N/A |  |  |  | Answered | Not answered
#124 | Critical | Support and maintenance | Any scheduled downtime of the solution shall be fully planned and approved by EANV in advance. | N/A |  |  |  | Compliant | Non-compliant
#125 | High | Support and maintenance | The proposed solution should include real-time, remote monitoring tooling that provide insight in the state of the system, including but not limited to, peripheral connection state, paper levels etcetera. This monitoring tooling should be available to EANV and its field support staff. | 10 |  |  |  | Standard | Customisation required | Not compliant
#126 | Question | Support and maintenance | Describe how support personnel access this monitoring information. | N/A |  |  |  | Answered | Not answered
#127 | Medium | Support and maintenance | The solution should be capable of actively sending notifications for a configurable set of alerts. It should at least be possible to send these notifications via e-mail. | 5 |  |  |  | Standard | Customisation required | Not compliant
#128 | Medium | Support and maintenance | The real-time, remote monitoring tooling should be available on a mobile device, such that field support staff can monitor the solution on the go. | 5 |  |  |  | Standard | Customisation required | Not compliant
#129 | Medium | Support and maintenance | The proposed solution can be monitored through standard monitoring interfaces, e.g. SNMP or an API, in order to include the solution into EANV's central monitoring and alerting system. | 5 |  |  |  | Standard | Customisation required | Not compliant
#130 | Question | Support and maintenance | Describe what components of the solution can be monitored through monitoring interfaces like SNMP. | N/A |  |  |  | Answered | Not answered
#131 | Medium | Support and maintenance | All technical texts, e.g. error messages, log texts etcetera, should be in the (British or American) English language and non-generic, i.e. properly describing the actual occurrence. | 5 |  |  |  | Standard | Customisation required | Not compliant
#132 | High | Product life-cycle | The solution, including all its components, should be actively developed through the entire contract period (including extensions). | 10 |  |  |  | Standard | Customisation required | Not compliant
#133 | Question | Product life-cycle | Provide details of the planned life-cycle of the proposed solution and its components, including when it was launched, when its obsolescence is planned, and what the plans are for its replacement. | N/A |  |  |  | Answered | Not answered
#134 | Question | Product life-cycle | Describe the plans to develop the solution over the next 5 years and provide a clearly defined roadmap. This shall include details of how the Participant will guarantee the product has support and does not become obsolete. | N/A |  |  |  | Answered | Not answered
#135 | High | Product life-cycle | New generations of the solution hardware should be made available to EANV. EANV should not be limited to the initially provided hardware throughout the contract period (including extensions). EANV should be able to take advantage of new technology innovations. | 10 |  |  |  | Standard | Customisation required | Not compliant
#136 | High | Product life-cycle | New hardware, which becomes available throughout the contract period (including extensions) should be backwards compatible to the initially proposed solution. For example, new generation kiosks must be compatible with the originally supplied kiosks and related (software) systems. | 10 |  |  |  | Standard | Customisation required | Not compliant
#137 | Question | Product life-cycle | Describe how your proposed solution could be extended in the future for the possible use of biometric passenger enrolment and identification. | N/A |  |  |  | Answered | Not answered
#138 | Critical | Account Management | The Participant shall appoint a capable account manager that remains engaged throughout the contract period (including extensions), who is responsible for following up on any matter that may require escalation and joint resolution. | N/A |  |  |  | Compliant | Non-compliant
#139 | Question | Account Management | Describe the on-going account management, support and service delivery management for the solution. | N/A |  |  |  | Answered | Not answered
#140 | Critical | Offering | The solution shall include all the necessary licenses and any third party licenses that are required to make the solution fully operational. | N/A |  |  |  | Compliant | Non-compliant
#142 | Question | Offering | Provide a detailed breakdown of all options supported by the solution, e.g. peripheral options, and their associated costs. This is to ensure that EANV is able to select the most cost effective configuration of the solution. | N/A |  |  |  | Answered | Not answered
#143 | Question | Offering | Describe any additional costs that may occur with respect to using your proposed solution that are outside of your commercial proposal. | N/A |  |  |  | Answered | Not answered
Total |  |  |  | 315 | 0

## Lot 3
ID | Priority | Title | Description | Maximum score | Score | Participant response | Participant remarks | resp_option_1 | resp_option_2 | resp_option_3
#3 | High | Compliance and Standards | The solution should be fully CUWS compliant (IATA RP 1741 and 1701f). | 10 |  |  |  | Standard | Customisation required | Not compliant
#4 | High | Compliance and Standards | The solution should be fully compliant to IATA Technical Peripheral Specifications 2018 (formerly known as AEA). | 10 |  |  |  | Standard | Customisation required | Not compliant
#5 | Critical | Compliance and Standards | The solution shall be fully compliant with the latest version of IATA Resolution 740 (Form of Interline Baggage Tag) and Recommended Practice 1740a (Baggage Tag Media Quality Guidelines). | N/A |  |  |  | Compliant | Non-compliant
#6 | Critical | Compliance and Standards | The solution shall be fully compliant with the latest version of IATA Resolution 792 (IATA Bar Coded Boarding Passes). | N/A |  |  |  | Compliant | Non-compliant
#7 | Critical | Passenger Processing Systems | The solution shall be certified to support, but not limited to, the Passenger Processing Systems of the following airlines: FR Ryanair HV Transavia TB TUI Belgium OR TUI Netherlands W6 Wizz Air | N/A |  |  |  | Compliant | Non-compliant
#8 | High | Passenger Processing Systems | The solution should be certified to support a comprehensive list of Passenger Processing Systems. It should support, but is not limited to, the PPSs of the following airlines: KK AtlasGlobal CAI Corendon Airlines CND Corendon Dutch Airlines FH Freebird Airlines FHM Freebird Airlines Europe OE Laudamotion PC Pegasus Airlines DP Pobeda Airlines XQ SunExpress | 10 |  |  |  | Standard | Customisation required | Not compliant
#9 | Critical | Passenger Processing Systems | The solution shall support the DCS iPort developed by Res2. | N/A |  |  |  | Compliant | Non-compliant
#11 | Critical | Passenger Processing Systems | The solution shall be able to support Passenger Processing Systems that are not yet CUTE/CUPPS/CUSS compliant. | N/A |  |  |  | Compliant | Non-compliant
#12 | Question | Passenger Processing Systems | Please describe which Passenger Processing Systems are supported on your solution. Include details like whether the system is already connected to your solution, the type of connection used and method of access, e.g. Terminal Emulation (including versions). | N/A |  |  |  | Answered | Not answered
#13 | Critical | Connectivity | The solution shall be able to connect to both local Passenger Processing Systems and PPSs that are in cloud or in private airline LANs. | N/A |  |  |  | Compliant | Non-compliant
#14 | Medium | Connectivity | The solution should provide an architecture that allows for efficiently connecting to the various PPSs. | 5 |  |  |  | Standard | Customisation required | Not compliant
#15 | Question | Connectivity | Describe how PPSs are connected to the proposed solution and how that connection is managed. Please provide a network architecture diagram of your proposed solution. | N/A |  |  |  | Answered | Not answered
#16 | Critical | Compliance and Standards | The solution shall comply to the latest GDPR legislation (Currently General Data Protection Regulation 2016/679). Please describe how the solution conforms to the latest GDPR legislation. | N/A |  |  |  | Compliant | Non-compliant
#17 | High | Compliance and Standards | Any personal data, which potentially is stored in debug files, log files or other data sources, should be automatically deleted 1 month after storage at the latest. | 10 |  |  |  | Standard | Customisation required | Not compliant
#27 | Critical | Kiosks | Bag tag kiosks shall at least support: - Boarding pass scanning - Bag tag printing | N/A |  |  |  | Compliant | Non-compliant
#29 | Critical | Kiosks | The bag-tag kiosk shall not require more than 0.2 m² of floor space, including a baseplate (if applicable). | N/A |  |  |  | Compliant | Non-compliant
#32 | High | Kiosks | The kiosks should not require hard fastening and should be semi-permanent, to enable repositioning as floor space lay-outs may change. | 10 |  |  |  | Standard | Customisation required | Not compliant
#33 | High | Kiosks | The kiosks should be capable of being "hardened" as some kiosks may be located in semi-covered areas, e.g. car parks. Although these areas are covered, there should be an option to have a "hardened" kiosk to support these environments. | 10 |  |  |  | Standard | Customisation required | Not compliant
#34 | High | Kiosks | The kiosks should support both wired and wireless network connectivity. | 10 |  |  |  | Standard | Customisation required | Not compliant
#35 | Medium | Kiosks | The kiosks should provide a light or visual indicator to indicator the operational status. For example, orange when the kiosk is being occupied and/or red for kiosk with a problem. | 5 |  |  |  | Standard | Customisation required | Not compliant
#36 | Question | Kiosks | Describe whether the kiosks can be optionally be powered by battery. Provide any specifications if applicable. | N/A |  |  |  | Answered | Not answered
#37 | High | Kiosks | The kiosks' exterior should be customizable. It should at least be possible to customize the kiosk's colour and to brand the kiosk. | 10 |  |  |  | Standard | Customisation required | Not compliant
#38 | High | Kiosks | The kiosk should at least be available with a white-coloured exterior as a standard. A choice of colours is preferable. | 10 |  |  |  | Standard | Customisation required | Not compliant
#39 | Question | Kiosks | Describe the customization options regarding the exterior/look-and-feel/design of the kiosk together. Describe in which colours the kiosk is available. | N/A |  |  |  | Answered | Not answered
#40 | High | Kiosks | It should be permitted to EANV to add visual modifications or adjustments to the exterior of the kiosks. | 10 |  |  |  | Standard | Customisation required | Not compliant
#41 | Critical | Peripherals (identification) | The solution shall provide integrated devices required for speedy and accurate identification of passengers. This shall include a barcode scanner. | N/A |  |  |  | Compliant | Non-compliant
#43 | Medium | Peripherals (identification) | The solution should allow ergonomic scanning of a barcode from a smart watch that is being worn on a person's wrist. | 5 |  |  |  | Standard | Customisation required | Not compliant
#45 | Critical | Peripherals (printing) | The solution shall provide integrated printers required to print bag tags. | N/A |  |  |  | Compliant | Non-compliant
#48 | Question | Peripherals (printing) | Describe how the provided printing solution is reliable and economical. This is a necessity as the printer is used in a high-volume, operational environment. | N/A |  |  |  | Answered | Not answered
#50 | High | Peripherals | All peripherals should be compact and easily replaceable in case of a failure or upgrade. | 10 |  |  |  | Standard | Customisation required | Not compliant
#51 | High | Power consumption | The solution should consist of energy efficient components in order to minimise power consumption. | 10 |  |  |  | Standard | Customisation required | Not compliant
#52 | High | Power consumption | The solution components should automatically switch to a low-power/standby mode when being idle for a configurable amount of time. | 10 |  |  |  | Standard | Customisation required | Not compliant
#56 | Critical | Reporting and integration | The solution shall include the functionality to allow EANV to produce detailed reports grouped by airline and time for billing and statistical purposes. | N/A |  |  |  | Compliant | Non-compliant
#57 | Question | Reporting and integration | Describe the information available through the standard reports that provide usage and describe the mechanism(s) for producing them. | N/A |  |  |  | Answered | Not answered
#58 | Question | Reporting and integration | EANV would like to gather usage and statistical data associated to each node. Describe how this can be achieved. | N/A |  |  |  | Answered | Not answered
#59 | Question | Reporting and integration | Describe how reporting data is stored within the system. Include details of how long the data is kept and how archived/historical data can be accessed/reported on. | N/A |  |  |  | Answered | Not answered
#60 | High | Reporting and integration | The solution should provide access to raw usage data in near real-time and the ability to extract this in an automated fashion for automation and analytics purposes. | 10 |  |  |  | Standard | Customisation required | Not compliant
#61 | Question | Reporting and integration | Describe the raw data available through the extract functionality and describe the mechanism(s) for retrieving this usage data. | N/A |  |  |  | Answered | Not answered
#62 | High | Reporting and integration | The solution should provide access to raw passenger flow data in near real-time and the ability to extract this in an automated fashion for flow management purposes. This data includes, but is not limited to: Flight date, flight number, booking reference, check-in sequence number. | 10 |  |  |  | Standard | Customisation required | Not compliant
#63 | Question | Reporting and integration | Describe the raw data available through the extract functionality and describe the mechanism(s) for retrieving this flow passenger flow data. | N/A |  |  |  | Answered | Not answered
#64 | Question | Reporting and integration | Describe the frequency of how usage data and passenger flow data is available for extraction. Describe how often the data can be retrieved, e.g. the time elapsed from the most recent event. | N/A |  |  |  | Answered | Not answered
#65 | Critical | Solution | The solution shall be a commercial off-the-shelf (COTS) system that is regularly updated and upgraded by the Participant to ensure that the solution adequately performs. | N/A |  |  |  | Compliant | Non-compliant
#66 | Critical | Solution | The solution shall have an appropriate, proven, reliable and manageable architecture. | N/A |  |  |  | Compliant | Non-compliant
#67 | Critical | Solution | The solution shall be adequate and proportional to Eindhoven Airport's passenger numbers, flight numbers and operational peaks. | N/A |  |  |  | Compliant | Non-compliant
#68 | Question | Solution | Describe an operating plan that details the operational processes proposed to ensure effective operation of the solution. | N/A |  |  |  | Answered | Not answered
#69 | Question | Solution | Describe any resource requirements and dependencies required from EANV and handlers to operate the solution. | N/A |  |  |  | Answered | Not answered
#70 | Question | Solution | Describe all of the hardware and infrastructure required for the proposed solution, including all engineering design work and integration design work, required to make the solution fully functional and meet all performance requirements. | N/A |  |  |  | Answered | Not answered
#71 | Question | Solution | Provide detailed information and specifications of the hardware you propose, including images, photos and technical specifications. | N/A |  |  |  | Answered | Not answered
#72 | Question | Solution | Describe the technical performance of the proposed solution. At least describe response times, boot times, barcode reading speeds, document reading speeds, print speeds. | N/A |  |  |  | Answered | Not answered
#73 | Question | Solution | Describe what equipment will be located within EANV's core rooms and what cabinet/rack space is necessary to accommodate the system installation, operation, testing and maintenance. | N/A |  |  |  | Answered | Not answered
#74 | High | Solution | The solution should incorporate a proven disaster recovery architecture. | 10 |  |  |  | Standard | Customisation required | Not compliant
#75 | Question | Solution | Describe a disaster recovery plan that outlines the various processes that will be put in place should a disaster happen. | N/A |  |  |  | Answered | Not answered
#76 | Question | Performance | Describe expected response times for the solution, including but not limited to, print delay, scanning delay and user input delay. | N/A |  |  |  | Answered | Not answered
#77 | Question | Performance | Describe the expected/estimated capacity of the offered solution in terms of passenger throughput. | N/A |  |  |  | Answered | Not answered
#78 | High | Scalability and flexibility | The solution should be scalable and flexible in order to be able to respond to a changing environment. | 10 |  |  |  | Standard | Customisation required | Not compliant
#79 | Question | Scalability and flexibility | Describe how the system can be easily scaled, e.g. to support an increase of passenger numbers. Describe any limits of the proposed solution. | N/A |  |  |  | Answered | Not answered
#80 | High | Scalability and flexibility | The solution should support new PPSs to be added with minimal effort. A new PPS should be added without the need for programmatic changes or a new software release. | 10 |  |  |  | Standard | Customisation required | Not compliant
#81 | Question | Scalability and flexibility | Describe your process of on-boarding a new PPS and the typical lead times. | N/A |  |  |  | Answered | Not answered
#82 | Question | Scalability and flexibility | Describe your process for how a new PPS can be connected to the solution. Highlight any costs associated with this process. | N/A |  |  |  | Answered | Not answered
#83 | Medium | Scalability and flexibility | The solution should be capable of responding rapidly and easily to any unusual operations and peaks in passenger flow. | 5 |  |  |  | Standard | Customisation required | Not compliant
#84 | Question | Scalability and flexibility | Describe what mobile functionality is available to both speed up and provide a more flexible approach to the check-in and boarding processes. Explain how the proposed solution can do this. | N/A |  |  |  | Answered | Not answered
#85 | Question | Scalability and flexibility | Describe what functionality is available to allow rapid off-site implementation of the solution, e.g. at a hotel, car park or public transport station. Explain how the proposed solution can do this. | N/A |  |  |  | Answered | Not answered
#87 | Critical | Security | Kiosks shall have an automatic, configurable time-out function to ensure a passenger's session and details are not accidentally shared with the next user. | N/A |  |  |  | Compliant | Non-compliant
#88 | High | Security | The solution should incorporate modern security levels and standards and not rely on outdated or inappropriate security measures. | 10 |  |  |  | Standard | Customisation required | Not compliant
#89 | Question | Security | Please describe how you continuously ensure that the solution has appropriate security levels and in accordance to standards. | N/A |  |  |  | Answered | Not answered
#93 | Critical | Implementation | The Participant shall appoint a capable project manager to take responsibility for delivering the solution. This Project Manager shall also have overall responsibility for the detailed planning, phasing and coordination of the entirety of the on-site works, including logistics, site-coordination and all associated permits. | N/A |  |  |  | Compliant | Non-compliant
#94 | Critical | Implementation | The Participant shall assemble a capable project team that shall have the right set of competences for delivering the solution. | N/A |  |  |  | Compliant | Non-compliant
#95 | Critical | Implementation | The Participant's project manager and teams shall collaborate with the EANV appointed project manager, all other consultants, sub-contractors and suppliers as necessary to ensure an integrated approach to the planning and implementation of the works. They shall deliver, install, commission and test the solution in accordance with the EANV project manager’s overall accepted schedule. | N/A |  |  |  | Compliant | Non-compliant
#96 | Question | Implementation | Describe the implementation plan, including key milestones, timescales, assumptions and risks. | N/A |  |  |  | Answered | Not answered
#97 | Question | Implementation | Describe the organisational structure that will be in place throughout implementation, including a description of the competences of all people involved throughout the implementation. | N/A |  |  |  | Answered | Not answered
#98 | Question | Implementation | Describe any resource requirements and dependencies required from EANV and/or it's handlers to deliver the solution. | N/A |  |  |  | Answered | Not answered
#99 | Question | Implementation | Describe the equipment and tools, if any, required to deliver the solution. | N/A |  |  |  | Answered | Not answered
#100 | Critical | Acceptance and go-live | The Participant shall develop an acceptance plan that is approved by EANV at least 14 days prior to the test date. The plan shall at least address all requirements identified in the Programme of Requirements and test all Participant supplied hardware and software components. The plan shall follow accepted industry testing practices and have a method of independent verification described. | N/A |  |  |  | Compliant | Non-compliant
#101 | Critical | Acceptance and go-live | The Participant will provide all materials and test equipment for carrying out the acceptance plan. | N/A |  |  |  | Compliant | Non-compliant
#102 | Critical | Acceptance and go-live | Any specified item that does not satisfy the requirements of the tender shall be replaced, upgraded, or added by the Participant as necessary to correct the noted deficiencies. After correction of a noted deficiency, re-testing shall be performed to verify the effectiveness of the corrective action. | N/A |  |  |  | Compliant | Non-compliant
#103 | Critical | Acceptance and go-live | The Participant shall ensure a focused period of support in the first 10 days of operation, in order to address and resolve any question and/or issue promptly and adequately. | N/A |  |  |  | Compliant | Non-compliant
#104 | Question | Acceptance and go-live | Describe how you would ensure this focused period of support during the first 10 days of operation. | N/A |  |  |  | Answered | Not answered
#105 | Question | Acceptance and go-live | Describe the process for testing and accepting new applications and upgrades on the solution prior to deploying it to the live environment. | N/A |  |  |  | Answered | Not answered
#106 | Question | Acceptance and go-live | Describe the process for testing new and replacement hardware on the solution prior to deploying it to the live environment. | N/A |  |  |  | Answered | Not answered
#107 | Critical | Training, materials and manuals | The proposed solution shall include adequate training of key personnel. This should include but not be limited to, field service engineers, system administrators and operational staff. | N/A |  |  |  | Compliant | Non-compliant
#108 | Question | Training, materials and manuals | Describe a training plan for the training of all key personnel. | N/A |  |  |  | Answered | Not answered
#109 | Critical | Training, materials and manuals | The solution shall include initial on-site training prior to system acceptance testing for system administrators and end users. | N/A |  |  |  | Compliant | Non-compliant
#110 | Critical | Training, materials and manuals | The Participant shall provide training materials required to operate and maintain the solution prior to acceptance. | N/A |  |  |  | Compliant | Non-compliant
#111 | Critical | Training, materials and manuals | The Participant shall provide copies of all operational and maintenance manuals free of charge. These manuals shall be in electronic format. | N/A |  |  |  | Compliant | Non-compliant
#112 | Critical | Training, materials and manuals | The Participant shall provide training to key personnel at the premises of EANV on dates to be agreed by the airport's project team. | N/A |  |  |  | Compliant | Non-compliant
#113 | Critical | Support and maintenance | The Participant shall provide their own software in the latest software version at the time of installation. | N/A |  |  |  | Compliant | Non-compliant
#114 | Critical | Support and maintenance | The proposed Service Level Agreement (SLA), as part of the solution, shall include clearly defined, measurable service levels and key performance indicators (KPIs) covering the proposed maintenance and support contract. | N/A |  |  |  | Compliant | Non-compliant
#115 | High | Support and maintenance | The proposed SLA should be defined in proportion to EANV's operational processes and operational hours. | 10 |  |  |  | Standard | Customisation required | Not compliant
#116 | High | Support and maintenance | The proposed SLA, as part of the solution, should include service credits for the occasion that the Participant is not performing in accordance to the service level. | 10 |  |  |  | Standard | Customisation required | Not compliant
#117 | Question | Support and maintenance | The Participant shall describe the support process and the organisational structure of the support (2nd & 3rd line) supplied, incorporating the level of support and field services that EANV plans to provide itself. | N/A |  |  |  | Answered | Not answered
#118 | High | Support and maintenance | When the Participant releases a new version of its software during the contract term (including extensions), this new version should be made available to EANV as part of on-going support. | 10 |  |  |  | Standard | Customisation required | Not compliant
#119 | High | Support and maintenance | The Participant should actively support all proposed hardware and peripherals for the full contract period (including extensions). | 10 |  |  |  | Standard | Customisation required | Not compliant
#120 | High | Support and maintenance | All components of the solution (software & hardware) should be actively supported by its manufacturer, e.g. the solution must run a fully supported operating system. | 10 |  |  |  | Standard | Customisation required | Not compliant
#121 | Question | Support and maintenance | The Participant shall provide details of how they engage and manage their customer base to input and develop the products included in their solution. | N/A |  |  |  | Answered | Not answered
#122 | Question | Support and maintenance | Describe any formal mechanisms you organize regarding governance, meetings and input as part of product development lifecycle, e.g. user groups. | N/A |  |  |  | Answered | Not answered
#123 | Question | Support and maintenance | Describe the process for warranty and non-warranty replacements and repairs throughout the contract period (including extensions). | N/A |  |  |  | Answered | Not answered
#124 | Critical | Support and maintenance | Any scheduled downtime of the solution shall be fully planned and approved by EANV in advance. | N/A |  |  |  | Compliant | Non-compliant
#125 | High | Support and maintenance | The proposed solution should include real-time, remote monitoring tooling that provide insight in the state of the system, including but not limited to, peripheral connection state, paper levels etcetera. This monitoring tooling should be available to EANV and its field support staff. | 10 |  |  |  | Standard | Customisation required | Not compliant
#126 | Question | Support and maintenance | Describe how support personnel access this monitoring information. | N/A |  |  |  | Answered | Not answered
#127 | Medium | Support and maintenance | The solution should be capable of actively sending notifications for a configurable set of alerts. It should at least be possible to send these notifications via e-mail. | 5 |  |  |  | Standard | Customisation required | Not compliant
#128 | Medium | Support and maintenance | The real-time, remote monitoring tooling should be available on a mobile device, such that field support staff can monitor the solution on the go. | 5 |  |  |  | Standard | Customisation required | Not compliant
#129 | Medium | Support and maintenance | The proposed solution can be monitored through standard monitoring interfaces, e.g. SNMP or an API, in order to include the solution into EANV's central monitoring and alerting system. | 5 |  |  |  | Standard | Customisation required | Not compliant
#130 | Question | Support and maintenance | Describe what components of the solution can be monitored through monitoring interfaces like SNMP. | N/A |  |  |  | Answered | Not answered
#131 | Medium | Support and maintenance | All technical texts, e.g. error messages, log texts etcetera, should be in the (British or American) English language and non-generic, i.e. properly describing the actual occurrence. | 5 |  |  |  | Standard | Customisation required | Not compliant
#132 | High | Product life-cycle | The solution, including all its components, should be actively developed through the entire contract period (including extensions). | 10 |  |  |  | Standard | Customisation required | Not compliant
#133 | Question | Product life-cycle | Provide details of the planned life-cycle of the proposed solution and its components, including when it was launched, when its obsolescence is planned, and what the plans are for its replacement. | N/A |  |  |  | Answered | Not answered
#134 | Question | Product life-cycle | Describe the plans to develop the solution over the next 5 years and provide a clearly defined roadmap. This shall include details of how the Participant will guarantee the product has support and does not become obsolete. | N/A |  |  |  | Answered | Not answered
#135 | High | Product life-cycle | New generations of the solution hardware should be made available to EANV. EANV should not be limited to the initially provided hardware throughout the contract period (including extensions). EANV should be able to take advantage of new technology innovations. | 10 |  |  |  | Standard | Customisation required | Not compliant
#136 | High | Product life-cycle | New hardware, which becomes available throughout the contract period (including extensions) should be backwards compatible to the initially proposed solution. For example, new generation kiosks must be compatible with the originally supplied kiosks and related (software) systems. | 10 |  |  |  | Standard | Customisation required | Not compliant
#137 | Question | Product life-cycle | Describe how your proposed solution could be extended in the future for the possible use of biometric passenger enrolment and identification. | N/A |  |  |  | Answered | Not answered
#138 | Critical | Account Management | The Participant shall appoint a capable account manager that remains engaged throughout the contract period (including extensions), who is responsible for following up on any matter that may require escalation and joint resolution. | N/A |  |  |  | Compliant | Non-compliant
#139 | Question | Account Management | Describe the on-going account management, support and service delivery management for the solution. | N/A |  |  |  | Answered | Not answered
#140 | Critical | Offering | The solution shall include all the necessary licenses and any third party licenses that are required to make the solution fully operational. | N/A |  |  |  | Compliant | Non-compliant
#142 | Question | Offering | Provide a detailed breakdown of all options supported by the solution, e.g. peripheral options, and their associated costs. This is to ensure that EANV is able to select the most cost effective configuration of the solution. | N/A |  |  |  | Answered | Not answered
#143 | Question | Offering | Describe any additional costs that may occur with respect to using your proposed solution that are outside of your commercial proposal. | N/A |  |  |  | Answered | Not answered
Total |  |  |  | 320 | 0