## (concept) Requirements
Context: see attachment (Word document: Dutch Railways - RFID_tags - RfC)
Item nr. | Categorie | Groep | Description | Feedback from market parties
1 | Requirement - Must | General | The RFID-tag will be read through specific gate setups, that'll contain metal cabinets on both sides (sometimes including small doors and visual/audio configured feedback), in order to gain access.
2 | Requirement - Must | Functional | The RFID-tag will be attached to the (bicycle) frame without being altered by characterics of the partical materials (steel/carbon/fiber).
3 | Requirement - Must | Functional | The RFID-tag must be resistant to external effects which are likely to be encountered during normal use (like rain/snow/heat/cold/vibrations).
4 | Requirement - Must | Functional | The RFID-tag must comply to ISO18000-6c (RFID technologies).
5 | Requirement - Must | Functional | The RFID-tag must operate based on UHF (ultra high frequency), 868Mhz.
6 | Requirement - Must | Functional | The RFID-tag will be programmed according to the custom made content.
7 | Requirement - Must | Functional | While attached to the frame and with a free line of sight between RFID-tag and reader, tags should be able to communicate with the reader within 100cm distance of the reader. For this requirement to be meaningful, a reference reader setup is defined: -The reader transmits with 100 mWatt (power at reader-connector), using an A4 format patch antenna with a 1 meter antenna cable. -The 100mWatt transmission power is measured using a 50.0 Ohm dummy load, and a 2,25 Volt HF 868Mhz signal according to ISO18000-6.
8 | Requirement - Must | Functional | There should not be any visible space left between the frame and the RFID-tag, when the tag is attached.
9 | Requirement - Must | Functional | When less than 99% of the delivered batch of RFID-tags functions correctly, it will be rejected.
10 | Requirement - Must | Design | The drying time of the RFID-tag glue, after attaching it to the frame, is maximum 24hours. After attaching the RFID-tag, it should stay in position immediately. After the drying time, the RFID-tag must connect firmly to the frame so that it will not let go in normal circumstances (such as rain/snow/heat/cold/vibrations but also a handbag or other items bumping to it while cycling).
11 | Requirement - Must | Design | In order to prevent intentional abuse: when the RFID-tag is removed from the bike, it should stop functioning immediately (e.g. because it leads to a disconnection between the chip and the antenna).
12 | Requirement - Must | Design | The glue residues should be removed easily when removing the RFID-tag (for example by using a specific appliance which will be provided by the supplier itself).
13 | Requirement - Must | Design | The size of the RFID-tag must comply with the dimensions that are mentioned on the second tab of this Excel-sheet: ''Size RFID-tag''/
14 | Requirement - Must | Design | The RFID-tag must fit on a bycicle frame tube with a diameter of around 30mm intersection.
15 | Requirement - Must | Design | A unique number will be printed (by using a laser) in the RFID-tag (mentioned in blocks of 4 numbers, seperated by a dot: The tag number is based on the specific EPC (Electronic Product Code) number (EPC 510200021458229643B86EDC).
16 | Requirement - Must | Design | The RFID-tags will be ordered in the following colors: black (RAL 5004), yellow (RAL 1033), blue (RAL 5015), orange (RAL 2004) and green (RAL 6018).
17 | Requirement - Must | Design | Specific numbers must be lasered on top of the tag.