## Section C Price Sheet
Sourcing Project ID |  | Project name | PRICE SHEET SECTION C
WS692439853 |  | RoCA ST Outage 2022
Crt |  |  | Description | Option (X) | Q | Price/Unit- Euro | Total Price- Euro
| Section C | 1 | High Pressure Turbine |  |  | Price/Unit- Euro | Total Price- Euro
| Section C | 1.1 | Blockage of the entire turbo-set shaft train
| Section C | 1.1 | Blockage of the entire turbo-set shaft train |  | 1
| Section C | 1.2 | High Pressure Turbine |  |  | Price/Unit- Euro | Total Price- Euro
| Section C | 1.2 | High Pressure Turbine |  | 1
| Section C | 1.3 | High Pressure Turbine possible irregularities | x |  | Price/Unit- Euro | Total Price- Euro
| Section C | 1.3 | High Pressure Turbine possible irregularities OPTION a) Crack removal and NDT of outside of inner casing according to 2DESER00090B01 | x | 1
| Section C | 1.3 | High Pressure Turbine possible irregularities OPTION b) Crack removal of potential crack in transition area between valve inlet and horizontal part of outer casing | x | 1
| Section C | 2 | Intermediate Pressure Turbine |  |  | Price/Unit- Euro | Total Price- Euro
| Section C | 2.1 | Blocking the entire turbo-set shaft train
| Section C | 2.1 | Blocking the entire turbo-set shaft train (if not priced within HP Turbine scope) |  | 1
| Section C | 2.2 | Intermediate Pressure Turbine Outer Casing |  |  | Price/Unit- Euro | Total Price- Euro
| Section C | 2.2 | IP Turbine Outer Casing |  | 1
| Section C | 2.2 | OPTION a: Replace piston rings of one IP outer casing extrac-tion | x | 1
| Section C | 2.2 | OPTION b.1: Replace a compensator within the cross over line (works) (parts to be priced separately) | x | 1
| Section C | 2.3 | Intermediate Pressure Turbine Inner Casing (4 vane carriers) |  |  | Price/Unit- Euro | Total Price- Euro
| Section C | 2.3 | Intermediate Pressure Turbine Inner Casing (4 vane carriers) |  | 1
| Section C | 2.4 | Intermediate Pressure Turbine Rotor |  |  | Price/Unit- Euro | Total Price- Euro
| Section C | 2.4 | IP rotor |  | 1
| Section C | 3 | Visual Inspection of Low Pressure Turbine Last Stage Blade (LSB) and Endoscopy High- and Intermediate- Pressure Turbine |  |  | Price/Unit- Euro | Total Price- Euro
| Section C | 3.1 | Visual Inspection of the Last Stage Blade (LSB) of both LP turbine floods
| Section C | 3.1 | Visual Inspection of the Last Stage Blade (LSB) of both LP turbine floods |  | 1
| Section C | 4 | Bearings, Couplings and Turning Gear |  |  | Price/Unit- Euro | Total Price- Euro
| Section C | 4.1 | Turbo-Set Bearings
| Section C | 4.1 | Turbo-Set bearings |  | 1
| Section C | 4.1 | OPTION a: Rework one “oversized for machining” spare bearing accuracy to size | x | 1
| Section C | 4.1 | OPTION b: Babbitt metal replacement of one journal bearin | x | 1
| Section C | 4.1 | OPTION c: Replacement of oil sealing labyrinths / wiper of one journal bearing on turbine and generator end | x | 1
| Section C | 4.2 | Turbo-Set Couplings |  |  | Price/Unit- Euro | Total Price- Euro
| Section C | 4.2 | Turbo-Set Couplings |  | 1
| Section C | 4.3 | Turning Gear, sliding plates and shaft driven lube oil pump |  |  | Price/Unit- Euro | Total Price- Euro
| Section C | 4.3 | Turning Gear, sliding plates and shaft driven lube oil pump |  | 1
| Section C | 4.3 | OPTION a.1: Replacement of all sliding places on HP- and IP Turbine and according bearings (price for works) (parts to be priced separately) | x | 1
| Section C | 5 | Turbine Valves |  |  | Price/Unit- Euro | Total Price- Euro
| Section C | 5.1 | HP Turbine Inlet Valves
| Section C | 5.1 | HP Turbine Inlet Valves |  | 1
| Section C | 5.1 | OPTION a: Machining of one valve body. | x | 1
| Section C | 5.1 | OPTION b: Machining of one valve seat | x | 1
| Section C | 5.1 | OPTION c: Exchange of one HP ESV diffuser | x | 1
| Section C | 5.1 | OPTION d: Exchange of one HP CV diffuser. | x | 1
| Section C | 5.1 | OPTION e: Boring out of twelve (12) diffusor fixation bolts of one diffuser. | x | 1
| Section C | 5.1 | OPTION f: Repair work of one HP Valve intermediate piece. | x | 1
| Section C | 5.1 | OPTION g: Repair work of one HP Valve closing piece. | x | 1
| Section C | 5.1 | OPTION h: Exchange of one HP CV hot / smaller guide bushing. | x | 1
| Section C | 5.1 | OPTION i: Exchange of one head / cone guide bushing. | x | 1
| Section C | 5.1 | OPTION j: Repair work of one cold end guide bushing | x | 1
| Section C | 5.2 | IP Turbine Inlet Valves as well as additional steam admission valves (Drittdampfventile) |  |  | Price/Unit- Euro | Total Price- Euro
| Section C | 5.2 | IP Turbine Inlet Valves as well as additional steam admission valves (Drittdampfventile) |  | 1
| Section C | 5.2 | OPTION a: Machining of one valve body side. | x | 1
| Section C | 5.2 | OPTION b: Machining of one diffuser ESV and CV seat face. | x | 1
| Section C | 5.2 | OPTION c1: Exchange of one diffuser. | x | 1
| Section C | 5.2 | OPTION c2: Machining out of one diffuser. | x | 1
| Section C | 5.2 | OPTION d: Boring out of twelve (12) diffusor fixation bolts of one diffuser. | x | 1
| Section C | 5.2 | OPTION e: Repair work of one IP Valve intermediate piece. | x | 1
| Section C | 5.2 | OPTION f: Repair work of one IP Valve closing piece. | x | 1
| Section C | 5.2 | OPTION g: Repair work of one IP ESV spindle carrier. | x | 1
| Section C | 5.2 | OPTION g: Repair work of one IP ESV spindle carrier. | x | 1
| Section C | 5.2 | OPTION h: Exchange of one IP CV head / cone guide bushing. | x | 1
| Section C | 5.2 | OPTION i: Repair work of one cold end guide bushing. | x | 1
| Section C | 5.3 | Other Valves, Flap and non return valve |  |  | Price/Unit- Euro | Total Price- Euro
| Section C | 5.3 | Other Valves, Flap and non return valve |  | 1
| Section C | 5.3 | OPTION a) Mechanical grinding of cold reheat non return valve seat | x | 1
| Section C | 5.3 | OPTION b) Mechanical grinding of one extraction valve seat IP | x | 1
| Section C | 5.3 | OPTION c) Mechanical grinding of one crossover valve seat | x | 1
| Section C | 5.3 | OPTION d) Mechanical grinding of one extraction valve seat LP | x | 1
| Section C | 5.4 | Bypass valves |  |  | Price/Unit- Euro | Total Price- Euro
| Section C | 5.4 | Bypass valves |  | 1
| Section C | 5.4 | OPTION a: Mechanical grinding of bypass emergency stop valve seat | x | 1
| Section C | 5.4 | OPTION b: Mechanical grinding of one bypass control valve seat | x | 1
| Section C | 5.5 | Valves of sealing steam supply system |  |  | Price/Unit- Euro | Total Price- Euro
| Section C | 5.5 | Valves of sealing steam supply system |  | 1
| Section C | 6 | Turbine Oil- System and hydraulic components |  |  | Price/Unit- Euro | Total Price- Euro
| Section C | 6.1 | Oil system MAV and MA
| Section C | 6.1 | Main and control oil system |  | 1
| Section C | 6.2 | Hydraulic actuators |  |  | Price/Unit- Euro | Total Price- Euro
| Section C | 6.2 | Hydraulic actuators |  | 1
| Section C | 6.2 | OPTION a) Replace Spring package HP ESV | x | 1
| Section C | 6.2 | OPTION b)Replace Spring package IP ESV | x | 1
| Section C | 6.2 | OPTION c) Replace Spring package admission ESV | x | 1
| Section C | 6.2 | OPTION d.1) Replace solenoid on any ESV/CV with a 2 Coil Solenoid version (price per solenoid) | x | 1
| Section C | 6.2 | OPTION d.2) Replace solenoid on any ESV/CV with a 2 Coil Solenoid version (price per work/montage) | x | 1
| Section C | 6.3 | Trip Block |  |  | Price/Unit- Euro | Total Price- Euro
| Section C | 6.3 | Trip Block |  | 1
| Section C | 6.4 | Electro Hydraulic Converter |  |  | Price/Unit- Euro | Total Price- Euro
| Section C | 6.4 | Electro Hydraulic Converter |  | 1
| Section C | 6.5 | Pneumatic actuators |  |  | Price/Unit- Euro | Total Price- Euro
| Section C | 6.5 | Pneumatic actuators |  | 1
| Section C | 7 | Decommissioning- and Commissioning |  |  | Price/Unit- Euro | Total Price- Euro
| Section C | 7 | Decommissioning- and Commissioning |  | 1
[5 empty] | Total | Base Scope
[5 empty] | Total | Option X
GRAND TOTAL

## Section D Price Sheet
Sourcing Project ID |  | Project name | PRICE SHEET SECTION D
WS692439853 |  | RoCA ST Outage 2022
Crt |  |  | Description | Option (X) | Q | Price/Unit- Euro | Total Price- Euro
| Section D | 1 | High Pressure Turbine Inner Block |  |  | Price/Unit- Euro | Total Price- Euro
| Section D | 1.1 | High Pressure Turbine Inner Block Transport
| Section D | 1.1 | HP turbine - inner block transport for repair at the contractor's workshop |  | 1
| Section D | 1.2 | High Pressure Turbine Assembly – Inner Block |  |  | Price/Unit- Euro | Total Price- Euro
| Section D | 1.2 | High Pressure Turbine Assembly – Inner Block
| Section D | 1.3 | High Pressure Turbine Inner Casing |  |  | Price/Unit- Euro | Total Price- Euro
| Section D | 1.3 | HP turbine – inner casing
| Section D | 1.3 | OPTION 1: Replacement of 20 stripes of the HP inner casing sealing stripes between the turbine stages or the balancing piston. | x
| Section D | 1.3 | OPTION 2: Replacement of 50 stripes of the HP inner casing sealing stripes between the turbine stages. | x
| Section D | 1.4 | High Pressure Turbine Rotor |  |  | Price/Unit- Euro | Total Price- Euro
| Section D | 1.4 | High Pressure Turbine Rotor
| Section D | 1.4 | OPTION 3: Replacement of 20 stripes of the HP Rotor sealing stripes between the rotor blades | x
| Section D | 1.4 | OPTION 4: Replacement of 20 stripes of the HP Rotor balancing piston sealing stripes | x
| Section D | 1.4 | OPTION 5: Replacement of 20 stripes of the HP Rotor shaft sealing area | x
| Section D | 2 | Intermediate Turbine Rotor |  |  | Price/Unit- Euro | Total Price- Euro
| Section D | 2.1 | Intermediate Pressure Turbine Rotor Transport
| Section D | 2.1 | IP turbine – rotor
| Section D | 2.2 | Intermediate Pressure Turbine Rotor |  |  | Price/Unit- Euro | Total Price- Euro
| Section D | 2.2 | Intermediate Pressure Turbine Rotor
| Section D | 2.2 | OPTION 6: Replacement of 20 stripes of the IP Rotor sealing stripes between the rotor blade | x
| Section D | 2.2 | OPTION 7: Replacement of 20 stripes of the IP Rotor shaft sealing area | x
| Section D | 3 | Intermediate Turbine Inner Casing |  |  | Price/Unit- Euro | Total Price- Euro
| Section D | 3.1 | Intermediate Pressure Turbine Inner Casing Transport
| Section D | 3.1 | IP turbine – inner casing transport for repair at the contractor's workshop
| Section D | 3.2 | Intermediate Pressure Turbine Inner Casing |  |  | Price/Unit- Euro | Total Price- Euro
| Section D | 3.2 | Intermediate Pressure Turbine Inner Casing
| Section D | 3.2 | OPTION 8: Replacement of 20 stripes of the IP inner casing sealing stripes between the turbine stages | x
| Section D | 3.2 | OPTION 9: Replacement of 60 stripes of the IP inner casing sealing stripes between the turbine stages | x
[5 empty] | Total | Base Scope
[5 empty] | Total | Option X
GRAND TOTAL

## Spares Price List Outage Scope
Sourcing Project ID |  | Project name |  | PRICE SHEET/LIST OF SPARES, MATERIAL TO DELIVER OUTAGE SCOPE
WS692439853 |  | RoCA ST Outage 2022
Each Tenderer shall issue a List of Spares, Material required during the outage to deliver the scope of works as per its own knowledge and competence. All necessary spare parts from the fixed and optional scope of works shall be mentioned in this table and be clearly marked as to which section they belong too.
Crt | Section of Specification | Chapter of Specification | Spare Part Number | Description | Q | Price/Unit- Euro | Total Price- Euro | Delivery time | Place of Installation* | Warranty info
[6 empty] | TOTAL | 0
* | The Contractor Authorithy wishes to know in which position a spare (e.g. a bushing or a packing or a screw or a bolt) is foreseen to be replaced and installed within the turbine/valve etc. (picture of turbine with colored marked position and reference to spare part number)

## Spares Price List Findings
Sourcing Project ID |  | Project name |  | PRICE SHEET/LIST OF SPARES, MATERIAL FOR POTENTIAL FINDINGS
WS692439853 |  | RoCA ST Outage 2022
Each Tenderer shall issue a List of Spares, Material required for potential findings as per its own knowledge and competence. Spares that the supplier thinks will be required due to potential findings shall be mentioned in this table and be clearly marked as to which section they belong too.
Crt | Section of Specification | Chapter of Specification | Spare Part Number | Description | Q | Price/Unit- Euro | Total Price- Euro | Delivery time | Place of Installation* | Warranty info
* | The Contractor Authorithy wishes to know in which position a spare (e.g. a bushing or a packing or a screw or a bolt) is foreseen to be replaced and installed within the turbine/valve etc. (picture of turbine with colored marked position and reference to spare part number)