## Appendix A06
Appendix A06, Prescribed format for answering questions_notification of preferences Guidelines for the European Public Tender for a continuous furnace system, ref. TNO 2021 FPL-INK 151, dated 10-11-2021
The Tenderer demonstrates the ability to meet the preferences by means of his answers to the various questions/preferences, which must be structured in accordance with the instructions given in Chapter 6 and 8.
Preference | Decription | Tenderer declares that he is able to meet the Preference | Reference in Tenderer's documentation where Tenderer indicates in which way he can fulfil the preference | Remark
Preference 8.1.2 | The continuous furnace system, including all its components, consumes less than 180A at 400V 5p. Describe how this preference will be implemented/achieved. The entire answer should be no more than one (1) A4 page. If the answer exceeds one (1) A4 pages, the additional pages will be disregarded. | Click the drop-down box to select | (mandatory field)
Preference 8.1.4 | It shall be possible to use annealing float glass with dimensions smaller than requirement 8.1.3, the thicknesses of which vary between 2.0-6.0mm. Wherein the smallest size is 100mm X 100mm | Click the drop-down box to select | (mandatory field)
Preference 8.1.6 | If the furnace has a smaller design, we will have more flexibility within our pilot-line infrastructure, therefore if the continuous furnace system has a smaller footprint than 11m (l) x 2.5m (w)m , (including loading and unloading part of furnace), this is of value for us. As long as the height does not exceed 2.0m (requirement 8.1.5), reducing it does not have a additional value. Reducing the size of the furnace however retaining safety as described in requirement 8.1.5. | Click the drop-down box to select | (mandatory field)
Preference 8.1.8 | The nitrogen consumption of the continuous furnace system is below/is lower than 50 m3/h. Describe how this preference will be implemented/achieved. The entire answer should be no more than one (1) A4 page. If the answer exceeds one (1) A4 pages, the additional pages will be disregarded. | Click the drop-down box to select | (mandatory field)
Preference 8.1.13 | E cabinent with a maximum size of 1.7m (l) x 1.25 (w) x 2.5m (h). | Click the drop-down box to select | (mandatory field)
Preference 8.2.3 | Temperature measured at multiple positions on the glass plate during curing should not deviate more than 3⁰C from the programmed temperature during all stages of the curing cycle, except in the cooling section for when the temperature is below 200⁰C. (determination by attaching thermocouples to the surface) Describe how this preference will be implemented/ achieved. The entire answer should be no more than one (1) A4 page. If the answer exceeds one (1) A4 pages, the additional pages will be disregarded. | Click the drop-down box to select | (mandatory field)
Preference 8.2.8 | Segment C (= transporting from segment B to D), scheme 1; at a set temperature ranging between ambient and ≤ 300⁰C.Wherein the time is as short as possible; Within this timeframe the atmosphere is changed from oxygen rich to a set atmosphere containing between 10-150ppm of O2 in N2 rich atmosphere (using nitrogen with above-described quality). The O2 should be adjustable to a set ppm at a ranging between 10-150ppm with a tolerance of 5ppm to the set O2-concentration. Requirements 8.2.4 and 8.2.5 do not apply during the duration of segment C. Describe how this preference will be implemented/achieved. The entire answer should be no more than one (1) A4 page. If the answer exceeds one (1) A4 pages, the additional pages will be disregarded. | Click the drop-down box to select | (mandatory field)
Preference 8.2.11 | Segment G: A faster, homogeneous ((requirement 8.2.1) and programmable cooling rate (0.1⁰C/s-0,5 ⁰C/s) from 550⁰C to 200⁰C which is homogenous. Describe how this preference will be implemented/achieved. The entire answer should be no more than two (2)A4 page. If the answer exceeds two (2) A4 pages, the additional pages will be disregarded. | Click the drop-down box to select | (mandatory field)
Preference 8.2.12 | Read out of surface temperature from substrate in real time. | Click the drop-down box to select | (mandatory field)
Preference 8.2.13 | To introduce forming gas (5%Hydrogen in Nitrogen) or air in segments C/D-F. When using forming gas: The combined atmosphere within the continuous furnace system should contain ≤1% Hydrogen in N2 atmosphere (measurable and controllable). Describe how this preference will be implemented/achieved. The entire answer should be no more than one (1) A4 page. If the answer exceeds one (1) A4 pages, the additional pages will be disregarded. | Click the drop-down box to select | (mandatory field)
Preference 8.5.1 | To do an on-site trial test, in a (semi-) continuous furnace system which can operate as described in requirement 8.2.8: Segment D-F from scheme xx; Heating from ambient to a set temperature of maximum 550⁰C at a heating rate programable and measurable between 0.1-0.35⁰C/s. With multiple (> 5) intermittent programable dwell-times in a set N2/O2 atmosphere containing between 10-150ppm of O2. Tests to be demonstrated during on-site trial testing will be performed in the presence of the TNO staff, includes: - homogeneity achieved of the temperature on a glas plate of minimum size 20 x 20 cm2 and 3.0 mm thickness, - Easiness of operating the system/user friendliness of the system - Safety in operating such system Tenderer will be provided with the required substrates by TNO. The on-site trial test must take place in the week 2 or week 3 (2022). The exact date will be set in consultation with the supplier. | Click the drop-down box to select | (mandatory field)
Preference 8.6.1 | As the system will be used by multiple users, a user-friendly system is important for efficient operation by users. Please describe the user-friendliness of the control software and explain the capabilities of the software and how it is designed. If possible, provide some screenshots of the software. Describe or illustrate at least the following aspects: - the recognisability of elements (such as text, images and interactions with the system) to the user; - the way the software supports intuitive operation; - the way the system helps prevent the user from making a mistake; - the versatility of the software The answer will be assessed on the basis of the following key elements: no score will be given for the individual elements - the preference will be assessed in its entirely: - Completeness, consistency and comprehensiveness; - Degree of user-friendliness (use of defined calculations, use of customized channels, effort it takes to set up the system, ease of use in general). The answer to this preference must not exceed three (3) A4 pages excluding screenshots and other figures. | Click the drop-down box to select | (mandatory field)

## validatie (hidden)
Click the drop-down box to select
Yes, Tenderer is able to meet Preference
No, Tenderer is not able to meet Preference
note: dit blad 'verbergen' indien je dit gaat delen intern/extern (behoudens aan inkoop collega's)