## Requirements
PROGRAMME OF REQUIREMENTS |  |  | 2022-01-19
Self-service bag drop units, Eindhoven Airport N.V.
# | Subject | Requirement | Priority | Requirement has been met? | Points | Remarks
1 | Functionality | The SSBD unit shall support common-use, hence facilitate different airlines sequentially without the need for agent intervention or a reset/restart of the unit. | 1-Must-have
2 | Functionality | The SSBD unit shall support all common weight concepts, i.e. PieceWeight-concept, Weight-concept and Piece-concept | 1-Must-have
3 | Functionality | The SSBD unit shall be capable of printing a bag tag that is compliant to IATA Resolution 740. | 1-Must-have
4 | Functionality | The SSBD unit shall be able to identify a passenger at least by a barcoded boarding pass (BCBP in accordance to IATA Resolution 792) | 1-Must-have
5 | Functionality | The SSBD unit shall be able to determine the passenger's baggage allowance. | 1-Must-have
6 | Functionality | The SSBD unit shall validate the weight process thoughout the bag drop process to avoid tampering with the weight of the baggage. | 1-Must-have
7 | Functionality | The SSBD unit shall automatically switch to a 1-step bag drop process in case no inactive tag is detected in a passenger's booking, i.e. the unit shall automatically print a new bag tag for every suitcase in that scenario. | 1-Must-have
8 | Functionality | The SSBD unit shall automatically switch to a 2-step bag drop process in case an inactive tag is detected in a passenger's booking, i.e. the unit shall not automatically print a new bag tag in that scenario, but ask a passenger to | 1-Must-have
9 | Functionality | The SSBD unit shall offer the possibility to print a new bag tag in a 2-step bag drop process, on request of the passenger, i.e. by the click of a button. | 1-Must-have
10 | Functionality | The SSBD unit shall be capable of accepting excess baggage by requesting approval by the passenger. This shall be configurable per airline. | 1-Must-have
11 | Functionality | The SSBD unit shall be capable of presenting an excess baggage fee, retrieved from an external API, to the passenger, as part of the approval request for excess baggage. | 1-Must-have
12 | Functionality | The SSBD unit shall be able to print a configurable receipt (specification of charges) in case of excess baggage. | 1-Must-have
13 | Functionality | The SSBD unit shall validate whether the presented bag tag is part of to the passenger's booking, in case of a 2-step baggage process. | 1-Must-have
14 | Functionality | In case of 1-step process, the SSBD unit shall be capable of printing the word 'HEAVY' on the bag tag, in case the bag exceeds a configurable threshold (default: 23KG). | 1-Must-have
15 | Functionality | In case of 2-step process, the SSBD unit shall have a mechanism to ensure a bag is marked as "HEAVY", in case the bag exceeds a configurable threshold (default: 23KG). | 1-Must-have
16 | Functionality | The SSBD unit shall have a customizable, configurable process flow, consisting of one or more process steps, e.g. asking a Yes/No question to a passenger. | 1-Must-have
17 | Functionality | The SSBD unit shall be able to ask validation questions to the passenger, e.g. 'Dangerous Goods' validation. | 1-Must-have
18 | Functionality | The SSBD unit shall have an 'agent-mode' providing specific functions to agents, e.g. enabling/disabling the SSBD unit, restarting the SSBD unit etc. | 1-Must-have
19 | Functionality | The agent-mode shall be password and/or QR-code protected. | 1-Must-have
20 | Functionality | The SSBD unit shall have an 'engineer-mode' providing specific functions to field engineers, e.g. resetting sensors. | 1-Must-have
21 | Functionality | The engineer-mode shall be password and/or QR-code protected. | 1-Must-have
22 | Functionality | The SSBD unit shall be capable of rejecting a bag that is too heavy for the BHS to process (default: 32KG). | 1-Must-have
23 | Generic | The SSBD unit shall be intuitive and easy to use for a passenger and for staff | 1-Must-have
24 | Generic | The SSBD unit shall be safe and easy to maintain | 1-Must-have
25 | IT | The SSBD unit shall be placed in a separate, firewalled VLAN. | 1-Must-have
26 | IT | The SSBD unit shall have a static IP address. | 1-Must-have
27 | IT | The SSBD unit shall be connected to the network by a wired connection. | 1-Must-have
28 | IT | The SSBD unit shall be capable of routed network traffic. | 1-Must-have
29 | IT | The SSBD unit shall synchronize its date and time with an NTP server. | 1-Must-have
30 | IT | The SSBD unit shall be capable of DNS resolving. | 1-Must-have
31 | IT | The SSBD unit shall support HTTPS connections (at least TLS 1.1, 1.2, and future versions) | 1-Must-have
32 | IT | The network architecture shall be fault-tolerant. | 1-Must-have
33 | IT | The SSBD unit shall operate standalone, i.e. will not require the presence of a external/central server for operation. | 1-Must-have
34 | IT | The SSBD unit shall be integrated with Eindhoven Airport's Common Use Web Services (CUWS) provided via Eindhoven Airport's Middleware platform. | 1-Must-have
35 | IT | EANV (IT staff) shall be provided local administrator access to the SSBD unit. | 1-Must-have
36 | Maintenance | It shall be possible to replace peripherals without external support, e.g. a printer can be replaced by the local maintenance team. | 1-Must-have
37 | Maintenance | It shall be possible to replace a peripheral, e.g. a printer or scanner, with minimal effort, i.e. plug-and-play. | 1-Must-have
38 | Maintenance | The SSBD unit shall have testing possibilities in order to validate the correct functioning of the unit, e.g. printing a test bag tag. | 1-Must-have
39 | Maintenance | The SSBD unit shall have a diagnostic screen that displays the current status of all components of the unit. This shall at least consist of: BHS interface, scale interface, printers, scanner. | 1-Must-have
40 | Maintenance | The SSBD unit shall provide clear, well-described error messages to a maintenance engineer. | 1-Must-have
41 | Monitoring, data and logging | The SSBD unit shall have the possibility to extract data logging in an automated way. | 1-Must-have
42 | Monitoring, data and logging | It shall be possible to view the current, real-time status of the SSBD units remotely via a web browser (mobile and desktop). | 1-Must-have
43 | Monitoring, data and logging | The SSBD units shall have a light or visual indicator to indicate the operational status. For example, amber when the unit is being used and/or red for a unit that requires an agent's attention. | 1-Must-have
44 | Monitoring, data and logging | The SSBD unit shall only store personal data for debugging purposes. This debug-mode shall only be enabled temporary and under supervision of an engineer. | 1-Must-have
45 | Peripherals, components and sensors | The SSBD unit shall be equipped with a barcode scanner. | 1-Must-have
46 | Peripherals, components and sensors | The SSBD unit shall be equipped with a bag tag printer. | 1-Must-have
47 | Peripherals, components and sensors | The bag tag printer shall be capable of processing self-adhesive bag tags. | 1-Must-have
48 | Peripherals, components and sensors | The SSBD unit shall be equipped with a receipt printer for claim tags and other receipts, e.g. excess fee receipts. | 1-Must-have
49 | Physical lay-out | The SSBD unit shall be clearly recognizable as a baggage processing machine. | 1-Must-have
50 | Physical lay-out | The SSBD unit shall be a so-called "retro-fit" model, designed to be fitted on conventional check-in desks. | 1-Must-have
51 | Physical lay-out | The SSBD unit shall be mounted on existing check-in desks while it should remain possible to use these desks for manual operation. | 1-Must-have
52 | Physical lay-out | The SSBD unit shall be integrated with the already existing transport and the existing weight scale. | 1-Must-have
53 | Physical lay-out | All ports, e.g. USB ports, network ports, etc, shall not be accessible for a passenger | 1-Must-have
54 | Physical lay-out | The SSBD unit shall be made of strong, lasting materials, e.g. steel and hard plastics, and is designed for heavy use, e.g. use of strain reliefs. | 1-Must-have
55 | Training | The implementation shall include training for the maintenance team of Eindhoven Airport. | 1-Must-have
56 | Training | The implementation shall including training for agents (of the handling company active at EIN). | 1-Must-have
57 | User interface | The passenger-facing user interface shall at least be available in the following languages: Dutch, English, German, French, Spanish, Polish, Italian, Portugese, Hungarian | 1-Must-have
58 | User interface | It shall be possible to add other languages/translations as a future change request. | 1-Must-have
59 | User interface | The SSBD units shall have a user interface that is intuitive and user-friendly. | 1-Must-have
60 | User interface | The SSBD unit shall display the passenger's name, flight number, destination. | 1-Must-have
61 | User interface | The SSBD unit shall display clear, well-described (error) messages to the passenger, e.g. "You are too early to check-in your baggage". | 1-Must-have
62 | User interface | The SSBD unit shall have response times of less than 1 second, for example (but not limited to) displaying a next screen, starting the print of a bag tag, registering a boarding pass. | 1-Must-have
63 | Physical lay-out | The SSBD unit's exterior should consist of white, grey and stainless-steel coloured materials. | 1-Must-have
64 | Functionality | The SSBD unit should be able to print the receipt in a localised form (in all available languages). | 2-Preferred
65 | Functionality | The SSBD unit should be capable of calculating the excess baggage fee (incorporating configurable airline fees and business rules). | 2-Preferred
66 | Functionality | The SSBD unit should be capable of presenting payment information, e.g. a QR code point to a payment URL, retrieved from an external API. | 2-Preferred
67 | Functionality | In case of 2-step process, the SSBD unit should print an empty bag tag with the word "HEAVY" on it, in case the bag exceeds a configurable threshold (default: 23KG). The passenger should attach this label as a second bag tag to its bag, to indicate that the bag is heavy. | 2-Preferred
68 | Functionality | The SSBD unit's process flow should at least be configurable per airline and per destination. | 2-Preferred
69 | Functionality | It should be possible to install new configurations centrally, i.e. not having to login to every individual SSBD unit to load a new configuration. | 2-Preferred
70 | Functionality | The SSBD unit should be able to process baggage tags with multiple destinations (in case of transfer flights). | 2-Preferred
71 | Functionality | The SSBD unit should have an "overrule" option, that allows an agent to enforce the insertion of a bag to the BHS and overrule any validations. | 2-Preferred
72 | IT | The SSBD units should not require the presence of any on-premise servers, but are managed from a private cloud application. | 2-Preferred
73 | Maintenance | It should be possible to open the SSBD unit without the use of a physical key | 2-Preferred
74 | Monitoring, data and logging | It should be able to remotely monitor the SSBD unit real-time through an API. | 2-Preferred
75 | Monitoring, data and logging | It should be possible to install a log collection tool on the SSBD unit for central logging purposes. | 2-Preferred
76 | Peripherals, components and sensors | The printers should be of the type Custom KPM-180. | 2-Preferred
77 | Peripherals, components and sensors | The SSBD unit should capable of determining the dimensions of a bag. (Note: the existing SSBD units already have a simple sensor for checking the maximum length of a bag. This sensor may be reused) | 2-Preferred
78 | Peripherals, components and sensors | The SSBD unit should be able to detect a baggage tub. A weight correction should be applied with a configurable tub weight (default: 2KG). | 2-Preferred
79 | Physical lay-out | The SSBD unit should minimize the risk of abuse by its physical characteristics, e.g. avoid a passenger pushing through his bag. | 2-Preferred
80 | Physical lay-out | The SSBD unit should have a USB outlet that is easily, but not directly, accessible to connect a keyboard and/or mouse to the unit, e.g. behind a lockable shutter/panel. | 2-Preferred
81 | Physical lay-out | The SSBD unit should have a physical reset button that is easily, but not directly, accessible to hard reset the unit, e.g. behind a lockable shutter/panel. | 2-Preferred
82 | User interface | The passenger-facing user interface should be available in the following languages Bulgarian, Serbian, Romanian, Lithuanian, Turkish, Arabic, Greek. | 2-Preferred
83 | User interface | A passenger should be able to switch to another language, withouting interrupting the bag drop process. | 2-Preferred
84 | User interface | The SSBD unit should be having symbols and animations in its user interfaces. | 2-Preferred
85 | User interface | The SSBD unit should display the passenger's available baggage allowance. | 2-Preferred
86 | Functionality | The SSBD unit should be capable of determining whether a passenger has correctly attached a bag tag to its bag. | 3-Nice-to-have
87 | Peripherals, components and sensors | The SSBD unit should be equipped with a document/passport reader in order to perform travel document validation. | 3-Nice-to-have
88 | Peripherals, components and sensors | The SSBD unit should be equipped with cameras for biometric passenger identification, baggage identification, baggage size validation, etc. | 3-Nice-to-have
89 | Peripherals, components and sensors | The SSBD unit should be capable of processing RFID bag tags. | 3-Nice-to-have
Total |  |  |  |  | 0 | 0

## Scoring (hidden)
1-Must-have | N/A
2-Preferred | 1
3-Nice-to-have | 0.5