## Title
Title: | RCU2L REV3 Partlist
Document nr. | BOM00128 rev 3.01
Revision | 3.01
Board nr. | PCB03114-01
Date | 2022-03-09
Class | Public
Status | FINAL
| Name | Organisation | Date
Author(S) : | G.W. Schoonderbeek | ASTRON | 2022-03-09
Checked : | S. Damstra | ASTRON | 2022-03-09
Approval : | N. Ebbendorf | ASTRON
Authorisation : | N. Ebbendorf | ASTRON
This file contains:
| Partlist | 2022-03-09
| Pick and Place information | 2022-02-24
| Test Point information | 2022-02-24
© ASTRON
All rights are reserved. Reproduction in whole or in part is
prohibited without written consent of the copyright owner.

## Partlist Usage
Part list usage
column explanation
# | Item number
QTY | Quantity of item
REFDES | Reference designator
Footprint (default) (PCB-EXP) | Package of the device
Val | Value of device when applicable
Vendor1 | Manufacturer of first choice
Part nr | Part number used by first choice manufacturer
Note | Remark from ASTRON

## BOM00128_3.01
Item | Qty | Part Number | Refdes | Value | Rev | APPLICATION | Tooling Partname | Description | IMAX (A) | UMAX (V) | TOL (%) | TEMP MAX (C) | Vendor | Vendor Part Number | Remarks | Supplier Name | Supplier Order Number | Alt.1 Supplier Name | Alt.1 Supplier Order Number | Alt.2 Supplier Name | Alt.2 Supplier Order Number | Alt.3 Supplier Name | Alt.3 Supplier Order Number | Alt.4 Supplier Name | Alt.4 Supplier Order Number
1 | 1 | AST00207 | U22 |  | 0.92 |  | MMT6_SMD | MICRO-MATCH, FTE, SMD CONNECTOR, FEMALE, 6PINS |  |  |  |  | AMP | 7-188275-6 |  | Farnell | 1056234
2 | 6 | AST00274 | R187,R188,R192,R193,R208,R209 | 68R | 1.1 |  | RES0402_PYG | RES, 68E, 0402, 1%, 0.063W, 50V, 100PPM |  | 50 | 1 |  | Yageo | RT0402DRE0768RL
3 | 3 | AST00333 | R20_R0,R23_R0,R46_R0 | 27R | 0.91 |  | RES0603_PYG | RES, 27R, 1%, 0603, 1%, 0.1W, 50V |  | 50 | 1 |  | Yageo | RC0603FR-0727RL |  | Farnell | 9238298
4 | 2 | AST00456 | P12,P13 |  | 0.3 |  | HDR1PM_ST | Test Pin |  |  |  |  | Samtec | TSW-101-07-T-S |  | Digikey | SAM1033-01-ND
5 | 3 | AST00535 | G1_R0,G2_R0,G3_R0 | 2035-09-SM | 0.7 | GENERAL | 2035-09-SM | 90V Precision Gas Discharge Tube Surge Protector, |  | 90 |  | 85 | Bourns | 2035-09-SM-RPLF |  | Farnell | 1689825
6 | 12 | AST00536 | C10_A0,C10_A1,C10_A2,C10_D0,C10_D1,C10_D2,C11_D0,C11_D1,C11_D2,C12_D0,C12_D1,C12_D2 | 1NF | 1.1 |  | CAP0603_PYG | CAP, 1NF, 0603, 10%, 50V, X7R |  | 50 | 10 |  | Yageo | CC0603KRX7R9BB102 |  | Farnell | 722170
7 | 3 | AST00729 | T1_R0,T2_R0,T3_R0 |  | 1 |  | TESTCONN_3P | RF TESTPOINT |  |  |  |  | Astron | Not Mounted
8 | 16 | AST00791 | L1,L2,L3,L4,L5,L6,L7,L8,L21,L22,L23,L24,L25,L26,L27,L28 | 220 Ohm @ 100MHz | 1 |  | FB0603_WRT | FERRITE BEAD, 220OHM @ 100MHZ, 0603 |  |  |  |  | Wurth Elektronik | 74279263 |  | Farnell | 1635689
9 | 3 | AST00889 | C127_R0,C16_R0,C71_R0 | 3.3NF | 1.1 |  | CAP0603_PYG | CAP, 3.3NF, 0603, 5%, 50V, C0G, X7R |  | 50 | 5 |  | Yageo | CC0603KRX7R9BB332 |  | Farnell | 722200RL
10 | 3 | AST01139 | D4,D5,D6 | ~4.5MCD @ 5MA, 571NM | 1.4 | GENERAL | LED0603_PSN | LED, HIGHBRIGHT, GREEN, 0603 | 0.02 | 2 |  | 85 | Vishay | VLMG1300-GS08 |  | Farnell | 2078725 | Mouser | 78-VLMG1300-GS08 | Digikey | VLMG1300-GS08CT-ND
11 | 2 | AST01244 | D1,D3 |  | 1.1 |  | MCLED1210 | LED, MULTICOLOR , RED/GREEN, RED:1.7V, GREEN:2.1V @20MA, 0.21W | 0.02 | 2.8 |  |  | Chicago Miniature Lighting | CMD1522SRUGCTR8 |  | Mouser | 606-CMD1522SRUGCTR8
13 | 1 | AST01333 | R119 | 8.20K | 0.92 | AUTOMOTIVE | RES0402_CRCW_VH | RES, 8K2, 50V, 1%, 63M, 0402, 100PPM, AUTOMOTIVE |  | 50 | 1 | 155 | Vishay Draloric | CRCW04028K20FKED |  | Farnell | 2140851
14 | 38 | AST01349 | R50,R66,R67,R70,R73,R74,R75,R77,R80,R81,R94,R96,R134,R135,R194,R195,R196,R197,R198,R199,R200,R201,R217,R218,R219,R220,R222,R223,R224,R6_A0,R6_A1,R6_A2,R7_A0,R7_A1,R7_A2,R8_A0,R8_A1,R8_A2 | 10K | 1.2 | AUTOMOTIVE | RES0402_CRCW_VH | RES, 10K, 50V, 1%, 63M, 0402, 100PPM, AUTOMOTIVE | 1.5 | 50 | 1 | 155 | Vishay Draloric | CRCW040210K0FKED |  | Farnell | 1469669
15 | 8 | AST01390 | R29,R30,R56,R57,R58,R59,R62,R63 | 240R | 1.1 | AUTOMOTIVE | RES0402_CRCW_VH | RES, 240R, 50V, 1%, 63M, 0402, 100PPM, AUTOMOTIVE |  | 50 | 1 | 155 | Vishay Draloric | CRCW0402240RFKED |  | Farnell | 2140710
16 | 3 | AST01461 | C14_A0,C14_A1,C14_A2 | 470NF | 1 |  | CAP0603_MRT | CAP, 470NF, 0603, 10%, 25V, X7R |  | 25 | 10 |  | Murata | GRM188R71E474KA12D |  | Farnell | 1828901 | Mouser | 81-GRM188R71E474KA12
17 | 6 | AST01465 | R47,R48,R53,R55,R84,R85 | 33R | 0.1 | AUTOMOTIVE | RES0402_CRCW_VH | RES, 33R0, 50V, 1%, 63M, 0402, 100PPM, AUTOMOTIVE |  | 50 | 1 | 155 | Vishay Draloric | CRCW040233R0FKED |  | Farnell | 1652785
18 | 2 | AST01466 | R61,R97 | 82R | 0.1 | AUTOMOTIVE | RES0402_CRCW_VH | RES, 82R0, 50V, 1%, 63M, 0402, 100PPM, AUTOMOTIVE |  | 50 | 1 | 155 | Vishay Draloric | CRCW040282R0FKED |  | Farnell | 2140666
19 | 6 | AST01540 | R88,R103,R123,R5_A0,R5_A1,R5_A2 | 15K | 1.1 | AUTOMOTIVE | RES0402_CRCW_VH | RES, 15K, 50V, 1%, 0.063W, 0402, 100PPM, AUTOMOTIVE |  | 50 | 1 | 155 | Vishay Draloric | CRCW040215K0FKED |  | Farnell | 1469683
20 | 3 | AST01553 | R49,R60,R86 | 200R | 1.1 | AUTOMOTIVE | RES0402_CRCW_VH | RES, 200R, 50V, 1%, 0.063W, 0402, 100PPM, AUTOMOTIVE |  | 50 | 1 | 155 | Vishay Draloric | CRCW0402200RFKED |  | Farnell | 1469695
21 | 6 | AST01563 | C256,C258,C259,C260,C261,C263 | 680UF | 1 |  | CAPPE_AVX | CAP, CASE E, 680UF, 10% ,6.3V, TANT |  | 16 | 10 | 125 | Avx | TPSE687K006R0060 |  | Farnell | 2283882
22 | 42 | AST01570 | C5,C30,C77,C79,C100,C103,C106,C111,C113,C115,C117,C187,C188,C189,C190,C191,C192,C193,C194,C195,C196,C197,C198,C199,C200,C201,C202,C203,C204,C205,C206,C250,C251,C11_A0,C11_A1,C11_A2,C146_R0,C15_D0,C15_D1,C15_D2,C34_R0,C88_R0 | 10UF | 0.9 |  | CAP0805_GRM21_MRT | CAP, 10UF, 0805, 20%, 35V, X6S |  | 35 | 20 |  | Murata | GRM21BC8YA106ME11L |  | Digikey | 490-10505-1-ND
23 | 24 | AST01620 | R1_R0,R10_R0,R12_R0,R16_R0,R18_R0,R25_R0,R27_R0,R28_R0,R3_R0,R30_R0,R34_R0,R36_R0,R4_R0,R40_R0,R42_R0,R49_R0,R51_R0,R52_R0,R54_R0,R58_R0,R6_R0,R60_R0,R64_R0,R66_R0 | N.M. | 1 | GENERAL | RES0603_PYG | RES, N.M., 0603, 1%, 0.1W, 50V |  | 50 | 1 |  | Astron | N.M.
25 | 18 | AST01651 | R11_R0,R17_R0,R2_R0,R26_R0,R29_R0,R35_R0,R4_A0,R4_A1,R4_A2,R41_R0,R5_R0,R50_R0,R53_R0,R59_R0,R65_R0,R96_R0,R97_R0,R98_R0 | 0R | 0.1 | AUTOMOTIVE | RES0603_PYG | RES, 0R, 0603, 1%, 0.1W, 50V AUTOMOTIVE |  | 50 | 1 | 155 | Yageo | AC0603FR-070RL |  | Mouser | 603-AC0603FR-070RL
26 | 12 | AST01652 | R67_R0,R68_R0,R69_R0,R70_R0,R78_R0,R79_R0,R80_R0,R81_R0,R86_R0,R87_R0,R88_R0,R89_R0 | 1K | 0.11 | AUTOMOTIVE | RES0603_PYG | RES, 1K, 0603, 1%, 0.1W, 50V, AUTOMOTIVE |  | 50 | 1 | 155 | Yageo | AC0603FR-071KL |  | Mouser | 603-AC0603FR-071KL
27 | 6 | AST01673 | R185,R186,R190,R191,R206,R207 | 180R | 1 | GENERAL | RES0402_PYG | RES, 180E, 0402, 1%, 0.063W, 50V, 100PPM |  | 50 | 1 | 155 | Yageo | RT0402DRE07180RL |  | Digikey | 311-2234-1-ND
28 | 1 | AST01726 | U30 |  | 0.9 | AUTOMOTIVE | BSS138 | BSS138, FET, N-CHANNEL, AUTOMOTIVE | 0.2 | 50 |  | 150 | DIODES INC | BSS138Q-7-F |  | Mouser | 621-BSS138Q-7-F
29 | 3 | AST01758 | R14_R0,R38_R0,R62_R0 | 12R | 0.1 | AUTOMOTIVE | RES0603_PYG | RES, 12R, 0603, 1%, 0.1W, 50V AUTOMOTIVE |  | 50 | 1 | 155 | Yageo | AC0603FR-0712RL |  | Mouser | 603-AC0603FR-0712RL
30 | 6 | AST01759 | R13_R0,R15_R0,R37_R0,R39_R0,R61_R0,R63_R0 | 430R | 0.1 | AUTOMOTIVE | RES0603_PYG | RES, 430R, 0603, 1%, 0.1W, 50V AUTOMOTIVE |  | 50 | 1 | 155 | Yageo | AC0603FR-07430RL |  | Mouser | 603-AC0603FR-07430RL
34 | 3 | AST01805 | R178,R180,R182 | 680R | 0.9 | AUTOMOTIVE | RES0603_PYG | RES, 680R, 0603, 1%, 0.1W, 50V AUTOMOTIVE |  | 50 | 1 | 155 | Yageo | AC0603FR-07680RL |  | Mouser | 603-AC0603FR-07680RL
35 | 3 | AST01810 | R19_R0,R22_R0,R45_R0 | 750R | 0.9 | AUTOMOTIVE | RES0603_PYG | RES, 750R, 0603, 1%, 0.1W, 50V, AUTOMOTIVE |  | 50 | 1 | 155 | Yageo | AC0603FR-07750RL |  | Mouser | 603-AC0603FR-07750RL
37 | 3 | AST01878 | D1_A0,D1_A1,D1_A2 |  | 0.9 | AUTOMOTIVE | STPS2L40ZFY | DIODE, SCHOTTKY, 2A, 40V, SOD123, AUTOMOTIVE | 2 | 40 | 125 | 175 | STMicroelectronics | STPS2L40ZFY |  | Mouser | 511-STPS2L40ZFY
38 | 3 | AST01879 | U1,U2,U3 |  | 0.9 |  | AD9683 | AD9683 14 BIT ADC 250 MSPS |  | 1.8 |  | 85 | Analog Devices | AD9683BCPZ-250 |  | Arrow Electronics | AD9683BCPZ-250
40 | 6 | AST01904 | R90_R0,R91_R0,R92_R0,R93_R0,R94_R0,R95_R0 | 22K | 1 | AUTOMOTIVE | RES0603_PYG | RES, 22K, 0603, 1%, 0.1W, 75V, AUTOMOTIVE |  | 75 | 1 | 155 | Yageo | AC0603FR-0722KL |  | Mouser | 603-AC0603FR-0722KL
41 | 3 | AST01920 | C31,C54,C68 | 5.6PF | 0.9 | AUTOMOTIVE | CAP0402_MRT | CAP, 5.6PF, 0402, 0.1PF TOL ,50V , C0G, GCM SERIES, AUTOMOTIVE, AEC-Q200 |  | 50 | 0.1 | 125 | Murata | GCM1555C1H5R6BA16D |  | Mouser | 81-GCM1555C1H5R6BA6D
42 | 7 | AST01942 | T3,T4,T5,T7,T9,T10,T11 |  | 0.1 | GENERAL | TEST_SPOT_1MM | 1MM SMD TEST POINT |  |  |  |  | --- | Not Mounted (SMD TEST SPOT) |  | --- | Not Mounted | Astron | N.M.
43 | 23 | AST01945 | C159,C162,C167,C170,C182,C185,C207,C208,C209,C210,C211,C212,C213,C214,C215,C220,C222,C224,C226,C228,C280,C281,C282 | 4.7UF | 0.9 | GENERAL | CAP0603_TY | CAP, 4.7UF, 0603, 10%, 10V, X5R |  | 10 | 10 | 85 | Taiyo Yuden | LMK107BJ475KAHT |  | Mouser | 963-LMK107BJ475KAHT
44 | 2 | AST01955 | R98,R158 | 62R | 0.1 | AUTOMOTIVE | RES0402_CRCW_VH | RES, 62R, 50V, 1%, 63M, 0402, 100PPM, AUTOMOTIVE |  | 50 | 1 | 155 | Vishay | CRCW040262R0FKED |  | Farnell | 2140655
45 | 8 | AST01956 | R7,R8,R17,R18,R25,R26,R87,R92 | N.M. | 0.9 | AUTOMOTIVE | RES0402_CRCW_VH | RES, N.M., 50V, 1%, 63M, 0402, 100PPM, AUTOMOTIVE |  | 50 | 1 | 155 | Astron | N.M.
46 | 8 | AST01959 | R99,R131,R11_A0,R11_A1,R11_A2,R9_A0,R9_A1,R9_A2 | 100K | 0.9 | AUTOMOTIVE | RES0402_CRCW_VH | RES, 100K, 50V, 1%, 63M, 0402, 100PPM, AUTOMOTIVE |  | 50 | 1 | 155 | Vishay | CRCW0402100KFKED |  | Farnell | 1469671
47 | 18 | AST01961 | R33,R43,R45,R51,R52,R71,R82,R83,R133,R1_D0,R1_D1,R1_D2,R2_D0,R2_D1,R2_D2,R3_D0,R3_D1,R3_D2 | 0R | 0.9 | AUTOMOTIVE | RES0402_CRCW_VH | RES, 0R, 50V, 1%, 63M, 0402, 100PPM, AUTOMOTIVE |  | 50 | 1 | 155 | Vishay | CRCW04020000Z0ED |  | Farnell | 1469661
48 | 63 | AST01963 | R3,R4,R5,R10,R13,R14,R15,R20,R21,R22,R23,R28,R44,R46,R54,R72,R79,R89,R95,R100,R104,R108,R112,R116,R120,R124,R128,R132,R140,R141,R142,R143,R144,R145,R146,R147,R148,R149,R150,R151,R152,R153,R154,R155,R156,R157,R171,R172,R173,R174,R175,R176,R202,R211,R212,R213,R214,R215,R216,R221,R32_R0,R56_R0,R8_R0 | 1K | 0.9 | AUTOMOTIVE | RES0402_CRCW_VH | RES, 1K, 50V, 1%, 63M, 0402, 100PPM, AUTOMOTIVE |  | 50 | 1 | 155 | Vishay | CRCW04021K00FKED |  | Farnell | 1469662
49 | 12 | AST01971 | C100_R0,C108_R0,C131_R0,C140_R0,C158_R0,C166_R0,C21_R0,C29_R0,C46_R0,C54_R0,C75_R0,C83_R0 | 27PF | 0.1 | AUTOMOTIVE | CAP0603_GCM_MRT | CAP, 27PF, 0603, 100V, 1%, C0G(NP0), GCM SERIES, AUTOMOTIVE, AEC-Q200 |  | 100 | 1 | 125 | Murata | GCM1885C2A270FA16D |  | Mouser | 81-GCM1885C2A270FA6D
50 | 6 | AST01972 | C105_R0,C136_R0,C163_R0,C26_R0,C51_R0,C80_R0 | 18PF | 0.1 | AUTOMOTIVE | CAP0603_GCM_MRT | CAP, 18PF, 0603, 100V, 1%, C0G(NP0), GCM SERIES, AUTOMOTIVE, AEC-Q200 |  | 100 | 1 | 125 | Murata | GCM1885C2A180FA16D |  | Mouser | 81-GCM1885C2A180FA6D
51 | 6 | AST01973 | C103_R0,C134_R0,C161_R0,C24_R0,C49_R0,C78_R0 | 15PF | 0.1 | AUTOMOTIVE | CAP0603_GCM_MRT | CAP, 15PF, 0603, 100V, 1%, C0G(NP0), GCM SERIES, AUTOMOTIVE, AEC-Q200 |  | 100 | 1 | 125 | Murata | GCM1885C2A150FA16D |  | Mouser | 81-GCM1885C2A150FA6D
52 | 14 | AST01979 | R35,R36,R37,R38,R93,R107,R111,R127,R5_D0,R5_D1,R5_D2,R6_D0,R6_D1,R6_D2 | 4.7K | 0.9 | AUTOMOTIVE | RES0402_CRCW_VH | RES, 4.7K, 50V, 1%, 63M, 0402, 100PPM, AUTOMOTIVE |  | 50 | 1 | 155 | Vishay | CRCW04024K70FKED |  | Farnell | 1469712
53 | 203 | AST02004 | C1,C2,C3,C4,C6,C7,C8,C9,C10,C11,C12,C13,C14,C15,C16,C17,C18,C19,C20,C21,C22,C23,C24,C25,C26,C27,C28,C29,C32,C33,C34,C35,C36,C37,C38,C39,C40,C41,C42,C43,C44,C45,C46,C47,C48,C49,C50,C51,C52,C53,C55,C56,C57,C58,C59,C60,C61,C62,C63,C64,C65,C66,C67,C69,C72,C73,C74,C75,C78,C80,C81,C82,C83,C84,C85,C86,C87,C88,C90,C91,C92,C93,C94,C95,C96,C99,C101,C102,C104,C105,C107,C108,C109,C110,C112,C114,C116,C118,C119,C120,C121,C122,C123,C124,C125,C126,C127,C128,C129,C130,C131,C132,C133,C134,C135,C136,C137,C138,C139,C140,C141,C142,C143,C144,C145,C146,C147,C148,C149,C150,C151,C152,C153,C154,C157,C165,C171,C172,C173,C180,C186,C216,C217,C218,C229,C230,C231,C232,C233,C234,C235,C236,C237,C238,C239,C240,C241,C242,C243,C244,C245,C246,C247,C248,C249,C252,C253,C254,C264,C265,C266,C267,C268,C269,C270,C271,C272,C273,C274,C275,C276,C277,C278,C279,C283,C287,C288,C289,C290,C291,C292,C293,C294,C295,C296,C297,C298,C13_D0,C13_D1,C13_D2,C9_D0,C9_D1,C9_D2 | 100NF | 0.9 | AUTOMOTIVE | CAP0402_MRT | CAP, 100NF, 0402, 10% TOL ,16V , C0G, GCM SERIES, AUTOMOTIVE, AEC-Q200 |  | 16 | 10 | 125 | Murata | GCM155R71C104KA55D |  | Mouser | 81-GCM155R71C104KA5D
54 | 9 | AST02006 | C6_D0,C6_D1,C6_D2,C7_D0,C7_D1,C7_D2,C8_D0,C8_D1,C8_D2 | 100PF | 0.9 | AUTOMOTIVE | CAP0402_MRT | CAP, 100PF, 0402, 1% TOL ,50V , C0G, GCM SERIES, AUTOMOTIVE, AEC-Q200 |  | 50 | 1 | 125 | Murata | GCM1555C1H101FA16D |  | Mouser | 81-GCM1555C1H101FA6D
55 | 3 | AST02014 | C141_R0,C30_R0,C84_R0 | N.M. | 0.9 |  | CAP0402_MRT | CAP, N.M., 0402 |  | 10V | 10 |  | Astron | N.M.
56 | 3 | AST02015 | R13_A0,R13_A1,R13_A2 | 150K | 0.1 | AUTOMOTIVE | RES0402_CRCW_VH | RES, 150K, 50V, 1%, 63M, 0402, 100PPM, AUTOMOTIVE |  | 50 | 1 | 125 | Vishay | CRCW0402150KFKED |  | Farnell | 1652753
57 | 2 | AST02024 | P10,P11 |  | 0.1 | GENERAL | CCH_J_01 | 1 PINS RF TESTPOINT 20GHZ |  |  |  |  | Samtec | CCH-J-01 |  | Mouser | 200-CCHJ01
58 | 3 | AST02038 | C128_R0,C17_R0,C72_R0 | 120PF | 0.1 | GENERAL | CAP0603_MRT | CAP, 120PF, 0603, 1% ,100V , COG, NPO |  | 100 | 1 | 125 | Murata | GRM1885C2A121FA01D |  | Mouser | 81-GRM1885C2A121FA1D
59 | 6 | AST02046 | L11,L12,L15,L16,L19,L20 | 150NH | 1.1 | AUTOMOTIVE | IND1008_CC | INDUCTOR, 150NH, 2 %, 580MA, HIGH Q, FERRITE CHIP, COILCRAFT, 1008CS | 0.58 |  | 2 | 125 | Coilcraft | 1008CS-151XGLC |  | Mouser | 994-1008CS-151XGLC
60 | 24 | AST02056 | L10_R0,L11_R0,L12_R0,L15_R0,L16_R0,L17_R0,L18_R0,L27_R0,L28_R0,L29_R0,L30_R0,L33_R0,L34_R0,L35_R0,L36_R0,L45_R0,L46_R0,L47_R0,L48_R0,L51_R0,L52_R0,L53_R0,L54_R0,L9_R0 | 120NH | 1.1 | AUTOMOTIVE | IND1008_CC | INDUCTOR, 120NH, 2 %, 650MA, HIGH Q, FERRITE CHIP, COILCRAFT, 1008CS | 0.65 |  | 2 | 125 | Coilcraft | 1008CS-121XGLC |  | Mouser | 994-1008CS-121XGLC
61 | 3 | AST02057 | L23_R0,L41_R0,L5_R0 | 680NH | 1.1 | AUTOMOTIVE | IND1008_CC | INDUCTOR, 680NH, 2 %, 400MA, HIGH Q, FERRITE CHIP, COILCRAFT, 1008CS | 0.4 |  | 2 | 125 | Coilcraft | 1008CS-681XGLC |  | Mouser | 994-1008CS-681XGLC
62 | 3 | AST02058 | L24_R0,L42_R0,L6_R0 | 750NH | 1.1 | AUTOMOTIVE | IND1008_CC | INDUCTOR, 750NH, 2 %, 360MA, HIGH Q, FERRITE CHIP, COILCRAFT, 1008CS | 0.36 |  | 2 | 125 | Coilcraft | 1008CS-751XGLC |  | Mouser | 994-1008CS-751XGLC
63 | 6 | AST02059 | L25_R0,L26_R0,L43_R0,L44_R0,L7_R0,L8_R0 | 820NH | 1.1 | AUTOMOTIVE | IND1008_CC | INDUCTOR, 820NH, 2 %, 400MA, HIGH Q, FERRITE CHIP, COILCRAFT, 1008CS | 0.4 |  | 2 | 125 | Coilcraft | 1008CS-821XGLC |  | Mouser | 994-1008CS-821XGLC
64 | 6 | AST02060 | C104_R0,C135_R0,C162_R0,C25_R0,C50_R0,C79_R0 | 51PF | 0.1 | GENERAL | CAP0603_MRT | CAP, 51PF, 0603, TOL.1%, 250V , COG, GQM18 SERIES |  | 250 | 1 | 125 | Murata | GQM1875C2E510FB12D |  | Mouser | 81-GQM1875C2E510FB2D
65 | 3 | AST02061 | C151_R0,C39_R0,C93_R0 | 220PF | 0.2 | GENERAL | CAP0603_MRT | CAP, 0603, 220PF, 2% ,50V, COG, GRM1885 |  | 50 | 2 | 125 | Murata | GRM1885C1H221GA01D |  | Mouser | 81-GRM185C1H221GA01D
66 | 6 | AST02062 | C153_R0,C155_R0,C41_R0,C43_R0,C95_R0,C97_R0 | 270PF | 0.2 | GENERAL | CAP0603_MRT | CAP, 0603, 270PF, 2% ,50V, COG, GRM1885 |  | 50 | 2 | 125 | Murata | GRM1885C1H271GA01D |  | Mouser | 81-GRM185C1H271GA01D
67 | 3 | AST02063 | C156_R0,C44_R0,C98_R0 | 1800PF | 0.1 | GENERAL | CAP0603_MRT | CAP, 0603, 1800PF, 1% ,50V, COG, GRM1885 |  | 50 | 1 | 125 | Murata | GRM1885C1H182FA01D |  | Mouser | 81-GRM1885C1H182FA1D
68 | 6 | AST02064 | C119_R0,C149_R0,C37_R0,C63_R0,C8_R0,C91_R0 | 390PF | 0.1 | AUTOMOTIVE | CAP0603_GCM_MRT | CAP, 390PF, 0603, 100V, 1%, C0G(NP0), GCM SERIES, AUTOMOTIVE, AEC-Q200 |  | 100 | 1 | 125 | Murata | GCM1885C2A391FA16D |  | Mouser | 81-GCM1885C2A391FA6D
69 | 6 | AST02065 | C157_R0,C3_D0,C3_D1,C3_D2,C45_R0,C99_R0 | 560PF | 0.1 | AUTOMOTIVE | CAP0603_GCM_MRT | CAP, 560PF, 0603, 100V, 1%, C0G(NP0), GCM SERIES, AUTOMOTIVE, AEC-Q200 |  | 100 | 1 | 125 | Murata | GCM1885C2A561FA16D |  | Mouser | 81-GCM1885C2A561FA6D
70 | 6 | AST02066 | C1_R0,C111_R0,C152_R0,C40_R0,C56_R0,C94_R0 | 1000PF | 0.1 | AUTOMOTIVE | CAP0603_GCM_MRT | CAP, 1000PF, 0603, 100V, 1%, C0G(NP0), GCM SERIES, AUTOMOTIVE, AEC-Q200 |  | 100 | 1 | 125 | Murata | GCM1885C2A102FA16D |  | Mouser | 81-GCM1885C2A102FA6D
71 | 3 | AST02067 | C154_R0,C42_R0,C96_R0 | 1200PF | 0.1 | AUTOMOTIVE | CAP0603_GCM_MRT | CAP, 1200PF, 0603, 100V, 1%, C0G(NP0), GCM SERIES, AUTOMOTIVE, AEC-Q200 |  | 100 | 1 | 125 | Murata | GCM1885C2A122FA16D |  | Mouser | 81-GCM1885C2A122FA6D
72 | 3 | AST02068 | C150_R0,C38_R0,C92_R0 | 6800PF | 1 | GENERAL | CAP0603_MRT | CAP, 0603, 6800PF, 5% ,50V, COG, GRM1885 |  | 50 | 5 | 125 | Murata | GRM1885C1H682JA01D |  | Mouser | 81-GRM1885C1H682JA1D
73 | 6 | AST02074 | L1_R0,L19_R0,L2_R0,L20_R0,L37_R0,L38_R0 | 180NH | 1.1 | AUTOMOTIVE | IND1008_CC | INDUCTOR, 180NH, 2 %, 620MA, HIGH Q, FERRITE CHIP, COILCRAFT, 1008CS | 0.62 |  | 2 | 125 | Coilcraft | 1008CS-181XGLC |  | Mouser | 994-1008CS-181XGLC
74 | 3 | AST02075 | C12_R0,C123_R0,C67_R0 | 330PF | 0.1 | AUTOMOTIVE | CAP0603_GCM_MRT | CAP, 330PF, 0603, 100V, 1%, C0G(NP0), GCM SERIES, AUTOMOTIVE, AEC-Q200 |  | 100 | 1 | 125 | Murata | GCM1885C2A331FA16D |  | Mouser | 81-GCM1885C2A331FA6D
75 | 3 | AST02076 | C10_R0,C121_R0,C65_R0 | 180PF | 0.1 | AUTOMOTIVE | CAP0603_GCM_MRT | CAP, 180PF, 0603, 100V, 1%, C0G(NP0), GCM SERIES, AUTOMOTIVE, AEC-Q200 |  | 100 | 1 | 125 | Murata | GCM1885C2A181FA16D |  | Mouser | 81-GCM1885C2A181FA6D
76 | 24 | AST02077 | C11_R0,C113_R0,C115_R0,C122_R0,C130_R0,C167_R0,C168_R0,C169_R0,C170_R0,C171_R0,C172_R0,C173_R0,C174_R0,C175_R0,C176_R0,C177_R0,C178_R0,C20_R0,C3_R0,C58_R0,C6_R0,C61_R0,C66_R0,C74_R0 | 10NF | 0.1 | AUTOMOTIVE | CAP0603_GCM_MRT | CAP, 10NF, 0603, 50V, 5%, U2J, GCM SERIES, AUTOMOTIVE, AEC-Q200 |  | 50 | 5 | 125 | Murata | GCM1887U1H103JA16D |  | Mouser | 81-GCM1887U1H103JA6D
77 | 6 | AST02078 | L21_R0,L22_R0,L3_R0,L39_R0,L4_R0,L40_R0 | 560NH | 1.1 | AUTOMOTIVE | IND1008_CC | INDUCTOR, 560NH, 2 %, 415MA, HIGH Q, FERRITE CHIP, COILCRAFT, 1008CS | 0.4 |  | 2 | 125 | Coilcraft | 1008CS-561XGLC |  | Mouser | 994-1008CS-561XGLC
78 | 3 | AST02105 | L55_R0,L56_R0,L57_R0 | 10UH | 0.9 | GENERAL | LQH55D | INDUCTOR, 2220 CASE, 10UH, 20% | 1.7 |  | 20 | 85 | Murata | LQH55DN100M03L |  | Digikey | 490-9758-1-ND
79 | 3 | AST02117 | D2_R0,D4_R0,D6_R0 |  | 0.9 | AUTOMOTIVE | BAV99W | BAV99W DUAL DIODES ANTI-PARALLEL SOT323 NEXPERIA | 0.215 | 1000 |  | 150 | NEXPERIA | BAV99W,135 |  | Mouser | 771-BAV99W135
80 | 10 | AST02121 | R90,R101,R105,R109,R113,R117,R121,R125,R129,R183 | 330R | 0.9 | AUTOMOTIVE | RES0402_CRCW_VH | RES, 330R, 50V, 1%, 63M, 0402, 100PPM, AUTOMOTIVE |  | 50 | 1 | 155 | Vishay | CRCW0402330RFKED |  | Farnell | 1469709
81 | 9 | AST02122 | C112_R0,C116_R0,C145_R0,C2_R0,C33_R0,C4_R0,C57_R0,C59_R0,C87_R0 | N.M. | 0.1 | AUTOMOTIVE | CAP0603_GCM_MRT | CAP, N.M., 0603, 100V, 1%, C0G(NP0), GCM SERIES, AUTOMOTIVE, AEC-Q200 |  | 100 | 1 | 125 | Astron | N.M.
82 | 2 | AST02143 | U10,U11 |  | 0.4 |  | NB7L14 | NB7L14, 1:4 PECL FANOUT BUFFER |  | 4 |  | 85 | Onsemicond | NB7L14MNTXG |  | Mouser | 863-NB7L14MNTXG | Digikey | NB7L14MNTXG-ND | Mouser | 863-NB7L14MNG | Digikey | NB7L14MNGOS-ND | Onsemicond | NB7L14MNG
83 | 3 | AST02147 | FL1,FL2,FL3 | 10UF | 0.2 |  | BNX028_01 | BNX028-01 EMIFIL POWER LINE FILTER 35DB 30 KHZ TO 1 GHZ, 16V 20A | 15 | 16 | 10 |  | Murata | BNX028-01L |  | Mouser | 81-BNX028-01L
84 | 1 | AST02149 | U19 |  | 0.1 | GENERAL | 24AA02UIDT | MICROCHIP 24AA02UIDT - SOT-23 |  | 6.5 |  | 85 | Microchip Technology Inc. | 24AA02UIDT-I/OT |  | Mouser | 579-24AA02UIDT-I/OT
85 | 9 | AST02150 | U13,U14,U15,U17,U25,U26,U27,U28,U29 |  | 0.1 |  | LT3045 | LT3045, 20V, 500MA, ULTRALOW NOISE, ULTRAHIGH PSRR LINEAR REGULATOR |  |  |  |  | Analog Devices | LT3045EDD#PBF |  | Arrow Electronics | LT3045EDD#PBF
86 | 1 | AST02151 | P9 |  | 0.1 |  | 76460-3020 | IMPACT 100 OHM 2 PAIR RIGHT-ANGLE DAUGHTERCARD RECEPTACLE 10 COLUMNS |  |  |  |  | Molex | 76460-3020 |  | Arrow Electronics | 76460-3020
87 | 2 | AST02153 | U23,U24 |  | 0.1 | GENERAL | TCA9539PWR | TCA9539PWR I/O EXPANDER 16 IÂ²C, SMBUS 400KHZ 24-TSSOP |  | 5.5 |  | 85 | Texas Instruments | TCA9539PWR |  | Mouser | 595-TCA9539PWR
88 | 1 | AST02154 | U20 |  | 0.1 | GENERAL | TCA6416APWR | TCA6416APWR I/O EXPANDER 16 IÂ²C, SMBUS 400KHZ 24-TSSOP |  | 5.5 |  | 85 | Texas Instruments | TCA6416APWR |  | Mouser | 595-TCA6416APWR
89 | 1 | AST02157 | U21 |  | 0.1 |  | LTC2495 | LTC2495 16 CHANNEL ADC 16 BIT |  |  |  |  | Analog Devices | LTC2495IUHF#PBF |  | Mouser | 584-LTC2495IUHF#PBF
90 | 3 | AST02158 | U7,U8,U12 |  | 0.1 |  | ADA4961 | ADA4961 LOW DISTORTION, 3.2 GHZ, RF DGA |  | 5.5 |  | 85 | Analog Devices | ADA4961ACPZN-R7 |  | Mouser | 584-ADA4961ACPZN-R7
91 | 3 | AST02159 | C144_R0,C32_R0,C86_R0 | 10NF | 0.9 |  | CAP0402_MRT | CAP, 10N, 0402, 10%, 25V, X7R |  | 25 | 10 |  | Murata | GCM155R71E103KA37D |  | Farnell | 2494187
92 | 3 | AST02161 | R31_R0,R55_R0,R7_R0 | 5.1K | 0.9 | AUTOMOTIVE | RES0402_CRCW_VH | RES, 5.1K, 50V, 1%, 63M, 0402, 100PPM, AUTOMOTIVE | 1.5 | 50 | 1 | 155 | Vishay | CRCW04025K10FKED |  | Farnell | 2140831
93 | 11 | AST02163 | R41,R115,R136,R137,R163,R165,R166,R167,R168,R169,R170 | 6.8K | 0.9 | AUTOMOTIVE | RES0402_CRCW_VH | RES, 6.8K, 50V, 1%, 63M, 0402, 100PPM, AUTOMOTIVE | 1.5 | 50 | 1 | 155 | Vishay | CRCW04026K80FKED |  | Farnell | 2140844
94 | 9 | AST02166 | R1,R2,R11,R12,R76,R78,R4_D0,R4_D1,R4_D2 | 4.99R | 0.9 | AUTOMOTIVE | RES0402_CRCW_VH | RES, 4.99R, 50V, 1%, 63M, 0402, 100PPM, AUTOMOTIVE | 1.5 | 50 | 1 | 155 | Vishay | CRCW04024R99FKED |  | Farnell | 1862028
95 | 6 | AST02174 | L9,L10,L13,L14,L17,L18 | 1.8UH | 0.1 | AUTOMOTIVE | IND1008_CC | INDUCTOR, 1.8UH, 5 %, 0.6A, HIGH Q, FERRITE CHIP, COILCRAFT, 1008LS | 0.6 |  | 5 | 85 | Coilcraft | 1008LS-182XJLB |  | Mouser | 994-1008LS-182XJLB
96 | 3 | AST02175 | T1,T2,U6 |  | 0.1 | GENERAL | TCM2_1T | RF TRANSFORMER, 1:2, TCM2-1T+, 3 TO 300MHZ | 0.03 |  |  | 85 | Mini-Circuits | TCM2-1T+ |  | Mouser | 139-TCM2-1T
97 | 1 | AST02176 | R118 | 25.5K | 0.9 | AUTOMOTIVE | RES0402_CRCW_VH | RES, 25.5K, 50V, 1%, 63M, 0402, 100PPM, AUTOMOTIVE | 1.5 | 50 | 1 | 155 | Vishay | CRCW040225K5FKED |  | Farnell | 1652778
98 | 1 | AST02177 | R122 | 33.2K | 0.9 | AUTOMOTIVE | RES0402_CRCW_VH | RES, 33.2K, 50V, 1%, 63M, 0402, 100PPM, AUTOMOTIVE | 1.5 | 50 | 1 | 155 | Vishay | CRCW040233K2FKED |  | Mouser | 71-CRCW0402-33.2K-E3
99 | 4 | AST02178 | R102,R110,R114,R130 | 18K | 0.9 | AUTOMOTIVE | RES0402_CRCW_VH | RES, 18K, 50V, 1%, 63M, 0402, 100PPM, AUTOMOTIVE | 1.5 | 50 | 1 | 155 | Vishay | CRCW040218K0FKED |  | Farnell | 2140874
100 | 3 | AST02179 | R91,R106,R126 | 51K | 0.9 | AUTOMOTIVE | RES0402_CRCW_VH | RES, 51K, 50V, 1%, 63M, 0402, 100PPM, AUTOMOTIVE | 1.5 | 50 | 1 | 155 | Vishay | CRCW040251K0FKED |  | Farnell | 2140909
101 | 6 | AST02180 | R32,R42,R68,R69,R203,R204 | 20K | 0.9 | AUTOMOTIVE | RES0402_CRCW_VH | RES, 20K, 50V, 1%, 63M, 0402, 100PPM, AUTOMOTIVE | 1.5 | 50 | 1 | 155 | Vishay | CRCW040220K0FKED |  | Farnell | 1469693
102 | 4 | AST02184 | R6,R16,R24,R31 | 100R | 0.9 | AUTOMOTIVE | RES0402_CRCW_VH | RES, 100R, 50V, 1%, 63M, 0402, 100PPM, AUTOMOTIVE | 1.5 | 50 | 1 | 155 | Vishay | CRCW0402100RFKED |  | Farnell | 1469672
103 | 3 | AST02185 | R9,R19,R27 | 51R | 0.9 | AUTOMOTIVE | RES0402_CRCW_VH | RES, 51R, 50V, 1%, 63M, 0402, 100PPM, AUTOMOTIVE | 1.5 | 50 | 1 | 155 | Vishay | CRCW040251R0FKED |  | Farnell | 2140644
104 | 2 | AST02186 | R64,R65 | 249R | 0.9 | AUTOMOTIVE | RES0402_CRCW_VH | RES, 249R, 50V, 1%, 63M, 0402, 100PPM, AUTOMOTIVE | 1.5 | 50 | 1 | 155 | Vishay | CRCW0402249RFKED |  | Farnell | 1469701
105 | 29 | AST02187 | C155,C156,C158,C160,C161,C163,C164,C166,C168,C169,C178,C179,C181,C183,C184,C219,C221,C223,C225,C227,C14_D0,C14_D1,C14_D2,C143_R0,C148_R0,C31_R0,C36_R0,C85_R0,C90_R0 | 1UF | 0.9 |  | CAP0603_MRT | CAP, 1UF, 0603, 10%, 50V, X5R |  | 50 | 10 |  | Murata | GRT188R61H105KE13D |  | Mouser | 81-GRT188R61H105KE3D
106 | 3 | AST02194 | C255,C257,C262 | 470UF | 0.9 |  | CAPPE_AVX | CAP, CASE 2917, 470UF, 10% ,10V, TANT, TPS SERIES |  | 10 | 10 | 125 | Avx | TPSE477K010R0045 |  | Farnell | 1432635 | Mouser | 581-TPSE477K010R0045
107 | 3 | AST02200 | C12_A0,C12_A1,C12_A2 | 47NF | 0.1 | AUTOMOTIVE | CAP0402_MRT | CAP, 47NF, 0402, 5% TOL ,16V , X7R, GCM SERIES, AUTOMOTIVE, AEC-Q200 |  | 16 | 5 | 125 | Murata | GCM155R71C473JA37D |  | Mouser | 81-GCM155R71C473JA7D
108 | 5 | AST02206 | R159,R160,R161,R162,R164 | 2.2K | 0.9 | AUTOMOTIVE | RES0402_CRCW_VH | RES, 2.2K, 50V, 1%, 63M, 0402, 100PPM, AUTOMOTIVE |  | 50 | 1 | 125 | Vishay | CRCW04022K20FKED |  | Farnell | 2140802
109 | 9 | AST02225 | C120_R0,C125_R0,C14_R0,C147_R0,C35_R0,C64_R0,C69_R0,C89_R0,C9_R0 | 100NF | 0.1 | AUTOMOTIVE | CAP0603_GCM_MRT | CAP, 100NF, 0603, 50V, 10%, X8L, GCM SERIES, AUTOMOTIVE, AEC-Q200 |  | 50 | 10 | 125 | Murata | GCM188L81H104KA57D |  | Mouser | 81-GCM188L81H104KA7D
110 | 3 | AST02228 | R21_R0,R24_R0,R47_R0 | 19.1K | 0.1 | AUTOMOTIVE | RES0603_PYG | RES, 19.1K, 0603, 1%, 0.1W, 75V, AUTOMOTIVE |  | 75 | 1 | 155 | Yageo | AC0603FR-0719K1L |  | Mouser | 603-AC0603FR-0719K1L
111 | 3 | AST02229 | C124_R0,C13_R0,C68_R0 | 150PF | 0.1 | AUTOMOTIVE | CAP0603_GCM_MRT | CAP, 150PF, 0603, 100V, 1%, C0G(NP0), GCM SERIES, AUTOMOTIVE, AEC-Q200 |  | 100 | 1 | 125 | Murata | GCM1885C2A151FA16D |  | Mouser | 81-GCM1885C2A151FA6D | Digikey | 490-16415-1-ND
112 | 6 | AST02238 | S1_R0,S2_R0,S3_R0,S4_R0,S5_R0,S6_R0 |  | 0.1 | GENERAL | MASWSS0151 | MASWSS0151, GAAS SPDT SWITCHDC -3 GHZ |  |  |  | 85 | Macom | MASWSS0151TR-3000 |  | Mouser | 937-MASWSS0151-T
113 | 3 | AST02239 | D1_R0,D3_R0,D5_R0 | SMBJ10CA | 0.1 | GENERAL | SMBJXXCA | DIODE, ESD, BI, 10V, 600W, 150C, SMBJ10CA |  | 10 |  | 150 | Littelfuse | SMBJ10CA |  | Digikey | SMBJ10CALFCT-ND
114 | 3 | AST02258 | C13_A0,C13_A1,C13_A2 | 4.7UF | 0.9 | GENERAL | CAP0805_MRT | CAP, CER, 4.7UF, 10%, 25V, 0805 |  | 25 | 10 | 85 | Murata | GRM219R61E475KA73D |  | Mouser | 81-GRM219R61E75KA3D
115 | 3 | AST02266 | U1_D0,U1_D1,U1_D2 | SI4012 | 0.1 | GENERAL | SI4012 | SI4012 RF TRANSMITTER |  | 3.6 |  | 85 | Silicon Labs | SI4012-C1001GT |  | Digikey | 336-1975-5-ND
116 | 3 | AST02267 | U1_A0,U1_A1,U1_A2 |  | 0.1 | GENERAL | MAX17613A_B | MAX17613A SYSTEM PROTECTION IC |  |  |  |  | Analog_Devices | MAX17613AATP+ |  | Digikey | MAX17613AATP+-ND
117 | 9 | AST02268 | L1_D0,L1_D1,L1_D2,L2_D0,L2_D1,L2_D2,L4_D0,L4_D1,L4_D2 | 390NH | 0.2 | AUTOMOTIVE | IND0603_CS_CC | INDUCTOR, 390 NH, 0603, AEC-Q200, COILCRAFT, 0603CS SERIES, 2% TOL | 0.1 |  | 2 | 125 | Coilcraft | 0603CS-R39XGLW |  | Mouser | 994-0603CS-R39XGLW
118 | 3 | AST02269 | L5_D0,L5_D1,L5_D2 | 270NH | 0.1 | AUTOMOTIVE | IND0603_CS_CC | INDUCTOR, 270 NH, 0603, AEC-Q200, COILCRAFT, 0603CS SERIES, 2% TOL | 0.17 |  | 2 | 125 | Coilcraft | 0603CS-R27XGLU |  | Mouser | 994-0603CS-R27XGLU
119 | 3 | AST02270 | L3_D0,L3_D1,L3_D2 | 5.6NH | 0.1 | AUTOMOTIVE | IND0402_CS_CC | INDUCTOR, 5.6 NH, 0402, AEC-Q200, COILCRAFT, 0402CS SERIES, 2% TOL | 0.76 |  | 2 | 125 | Murata | 0402CS-5N6XGLW |  | Mouser | 994-0402CS-5N6XGLW
120 | 6 | AST02273 | C16_D0,C16_D1,C16_D2,C2_D0,C2_D1,C2_D2 | 3.3PF | 0.1 | AUTOMOTIVE | CAP0402_MRT | CAP, 3.3PF, 0402, 0.1PF TOL ,50V , C0G, GCM SERIES, AUTOMOTIVE, AEC-Q200 |  | 50 | 0.1PF | 125 | Murata | GCM1555C1H3R3BA16D |  | Mouser | 81-GCM1555C1H3R3BAD
121 | 3 | AST02278 | C5_D0,C5_D1,C5_D2 | 820PF | 0.1 | AUTOMOTIVE | CAP0402_MRT | CAP, 820PF, 0402, 1% TOL ,50V , C0G, GCM SERIES, AUTOMOTIVE, AEC-Q200 |  | 50 | 1 | 125 | Murata | GCM1555C1H821FA16D |  | Mouser | 81-GCM1555C1H821FA6D
122 | 3 | AST02279 | R10_A0,R10_A1,R10_A2 | 510K | 0.1 | AUTOMOTIVE | RES0402_CRCW_VH | RES, 510K, 50V, 1%, 63M, 0402, 100PPM, AUTOMOTIVE | 1.5 | 50 | 1 | 155 | Vishay | CRCW0402510KFKED |  | Farnell | 2141005
123 | 3 | AST02280 | R12_A0,R12_A1,R12_A2 | 91K | 0.1 | AUTOMOTIVE | RES0402_CRCW_VH | RES, 91K, 50V, 1%, 63M, 0402, 100PPM, AUTOMOTIVE | 1.5 | 50 | 1 | 155 | Vishay | CRCW040291K0FKED |  | Farnell | 2140930
125 | 3 | AST02283 | P1,P2,P3 | 75R | 0.2 | GENERAL | 222128-10 | CONNECTOR, PCB-F, RA |  |  |  | 85 | Amphenol | 222128-10 |  | Mouser | 523-222128-10
126 | 1 | AST02285 | U31 | LM4040AIM3-3.0 | 0.1 |  | LM4040-N | ZENERDIODE, CURRENT VOLTAGE REFERENCE, LM4040AIM3-3.0/NOPB, 3.0V |  | 3 |  |  | Texas Instruments | LM4040AIM3-3.0/NOPB |  | Mouser | 926-LM4040AIM330NOPB
127 | 3 | AST02301 | C117_R0,C5_R0,C60_R0 | 4.7UF | 0.1 | GENERAL | CAP1206_MRT | CAP, CER, 4.7UF, 100V, 1206, X7S, 20% |  | 100 | 20% | 125 | Murata | GRM31CC72A475ME11L |  | Mouser | 81-GRM31CC72A475ME11
128 | 3 | AST02313 | U1_R0,U2_R0,U3_R0 |  | 0.1 | AUTOMOTIVE | ASL19E | ASL19E HIGH LINEAR BUFFER AMPLIFIER AUTOMOTIVE |  |  |  |  | ASB Inc | ASL19E |  | Celte S.p.a. | ASL19E
129 | 3 | AST02343 | L14_R0,L32_R0,L50_R0 | 4.7UH | 0.1 | GENERAL | IND_LQH32M_MRT | IND, 4.7UH, 1210, 20%, LQH32CN SERIES |  |  | 20 |  | Murata | LQH32CN4R7M53L |  | Mouser | 81-LQH32CN4R7M53L
130 | 3 | AST02344 | R33_R0,R57_R0,R9_R0 | 18R | 0.1 | GENERAL | RES2512_PYG | RES, 2512, 18R, 1%, 1W, 200V |  | 200 | 1 | 155 | Yageo | RC2512FK-0718RL |  | Mouser | 603-RC2512FK-0718RL
131 | 1 | AST02345 | F3 | 1.1 A | 0.1 |  | MF_MSMF | MF-MSMF SERIES - PTC RESETTABLE FUSES 1.1 A / 16V | 1.1 |  |  |  | Bourns | MF-MSMF110/16 |  | Digikey | MF-MSMF110/16-2CT-ND
132 | 3 | AST02346 | C1_D0,C1_D1,C1_D2 | 2.7PF | 0.2 | AUTOMOTIVE | CAP0402_MRT | CAP, 2.7PF, 0402, 0.1PF TOL ,50V , C0G, GCM SERIES, AUTOMOTIVE, AEC-Q200 |  | 50 | 0.1PF | 125 | Murata | GCM1555C1H2R7BA16D |  | Mouser | 81-GCM1555C1H2R7BA6D
133 | 12 | AST02364 | C70,C71,C174,C175,C176,C177,C107_R0,C138_R0,C165_R0,C28_R0,C53_R0,C82_R0 | 10PF | 0.1 | AUTOMOTIVE | CAP0603_GCM_MRT | CAP, 10PF, 0603, 100V, 1%, C0G(NP0), GCM SERIES, AUTOMOTIVE, AEC-Q200 |  | 100 | 1 | 125 | Murata | GCM1885C2A100FA16D |  | Digikey | 490-GCM1885C2A100FA16DCT-ND | Mouser | 81-GCM1885C2A100FA6D
134 | 3 | AST02365 | C4_D0,C4_D1,C4_D2 | 43PF | 0.1 | GENERAL | CAP0402_MRT | CAP, 43PF, 0402, 1% TOL ,50V , C0G, GJM SERIES |  | 50 | 1 | 125 | Murata | GJM1555C1H430FB01D |  | Mouser | 81-GJM1555C1H430FB1D
135 | 2 | AST02367 | P14,P15 |  | 0.1 |  | TE_120943_1 | Z-PACK 2MM HM, RECTANGULAR POWER CONNECTORS,RECEPTACLE, DAUGHTERCARD | 16 |  |  |  | TE | 120943-1 |  | Arrow Electronics | 120943-1
136 | 3 | AST02475 | C284,C285,C286 | 56PF | 0.1 | AUTOMOTIVE | CAP0402_MRT | CAP, 56PF, 0402, 1% TOL ,50V , C0G, GCM SERIES, AUTOMOTIVE, AEC-Q200 |  | 50 | 1 | 125 | Murata | GCM1555C1H560FA16D |  | Mouser | 81-GCM1555C1H560FA6D
137 | 2 | AST02196 | R225,R226 | 47R | 0.9 | AUTOMOTIVE | RES0402_CRCW_VH | RES, 47R, 50V, 1%, 63M, 0402, 100PPM, AUTOMOTIVE | 1.5 | 50 | 1 | 155 | Vishay | CRCW040247R0FKED |  | Farnell | 2140641
138 | 3 | AST02479 | C126_R0,C15_R0,C70_R0 | 68PF | 0.1 | AUTOMOTIVE | CAP0603_GCM_MRT | CAP, 68PF, 0603, 100V, 1% TOL, C0G(NP0), GCM SERIES, AUTOMOTIVE, AEC-Q200 |  | 100 | 1 | 125 | Murata | GCM1885C2A680FA16D |  | Mouser | 81-GCM1885C2A680FA6D
139 | 6 | AST02389 | C101_R0,C132_R0,C159_R0,C22_R0,C47_R0,C76_R0 | 4.7PF | 0.1 | AUTOMOTIVE | CAP0603_GCM_MRT | CAP, 4.7PF, 0603, TOL 0.1PF, 100V, C0G, GCM SERIES, AUTOMOTIVE, AEC-Q200 |  | 100 | 2.13 | 125 | Murata | GCM1885C2A4R7BA16D |  | Mouser | 81-GCM1885C2A4R7BA6D
140 | 6 | AST02478 | C102_R0,C133_R0,C160_R0,C23_R0,C48_R0,C77_R0 | 62PF | 0.1 | AUTOMOTIVE | CAP0603_GCM_MRT | CAP, 62PF, 0603, 100V, 1% TOL, C0G(NP0), GCM SERIES, AUTOMOTIVE, AEC-Q200 |  | 100 | 1 | 125 | Murata | GCM1885C2A620FA16D |  | Mouser | 81-GCM1885C2A620FA6D
141 | 6 | AST02477 | C106_R0,C137_R0,C164_R0,C27_R0,C52_R0,C81_R0 | 56PF | 0.1 | AUTOMOTIVE | CAP0603_GCM_MRT | CAP, 56PF, 0603, 100V, 1% TOL, C0G(NP0), GCM SERIES, AUTOMOTIVE, AEC-Q200 |  | 100 | 1 | 125 | Murata | GCM1885C2A560FA16D |  | Mouser | 81-GCM1885C2A560FA6D
142 | 2 | AST00371 | F1,F2 | 2 | 1.4 |  | 154-xxxx | FUSE, SMD, OMNI BLOCK, T 2A | 2T | 125 |  | 125 | Littelfuse | 0154002.DRT |  | Farnell | 9943722
143 | 1 | AST01729 | U18 |  | 1 | GENERAL | TCA9517 | TCA9517, LEVEL-TRANSLATING, I2C BUS, REPEATER |  | 5.5 |  |  | Texas Instruments | TCA9517DR |  | Farnell | 2496491
144 | 4 | AST00657 |  |  | 1.2 |  | 515-1049F | LIGHT PIPE, SINGLE, 3MM |  |  |  |  | Dialight | 515-1049F | Mechanical part, see PAD00050 | Farnell | 1138255
145 | 1 | MPA00032 |  |  | 0.1 |  |  | QR CODE LABEL 10 X 10MM WITH 2MM WHITE BORDER = 14 X14 MM IN TOTAL. |  |  |  |  | Assembling Company | Open for suggestions | Mechanical part, see PAD00050

## Pick&Place
$HEADER$
BOARD_TYPE PCB_DESIGN
UNITS MM
$END HEADER$
$PART_SECTION_BEGIN$
REFDES | PART NAME | ROTATION | X | Y | SIDE | BOTTOM?
R56 | RES0402_CRCW_VH | 0 | 244.25 | 69.2 | TOP | NO
C62 | CAP0402_MRT | 90 | 221.02 | 30.75 | TOP | NO
R88_R0 | RES0603_PYG | 270 | 58.49 | 78.9 | TOP | NO
R90_R0 | RES0603_PYG | 180 | 37.74 | 24.81 | TOP | NO
C94_R0 | CAP0603_GCM_MRT | 90 | 128.51 | 49.06 | TOP | NO
R57 | RES0402_CRCW_VH | 180 | 242.34 | 69.2 | TOP | NO
C63 | CAP0402_MRT | 0 | 230.29 | 29.15 | TOP | NO
R91_R0 | RES0603_PYG | 180 | 60.69 | 6.81 | TOP | NO
R89_R0 | RES0603_PYG | 270 | 58.36 | 67.66 | TOP | NO
C95_R0 | CAP0603_MRT | 0 | 133.36 | 43.96 | TOP | NO
R58 | RES0402_CRCW_VH | 0 | 244.25 | 44.15 | TOP | NO
R60 | RES0402_CRCW_VH | 90 | 237.54 | 52.3 | TOP | NO
C64 | CAP0402_MRT | 0 | 230.29 | 25.4 | TOP | NO
R92_R0 | RES0603_PYG | 180 | 60.79 | 36.7 | TOP | NO
C96_R0 | CAP0603_GCM_MRT | 270 | 134.11 | 38.61 | TOP | NO
R59 | RES0402_CRCW_VH | 180 | 242.34 | 44.15 | TOP | NO
R61 | RES0402_CRCW_VH | 270 | 208.66 | 11 | TOP | NO
C65 | CAP0402_MRT | 90 | 214.47 | 27.55 | BOTTOM | YES
R93_R0 | RES0603_PYG | 180 | 60.59 | 66.7 | TOP | NO
C97_R0 | CAP0603_MRT | 0 | 138.96 | 43.96 | TOP | NO
R62 | RES0402_CRCW_VH | 270 | 261.62 | 36.85 | BOTTOM | YES
C66 | CAP0402_MRT | 180 | 228.42 | 27.25 | BOTTOM | YES
R94_R0 | RES0603_PYG | 180 | 37.64 | 51.55 | TOP | NO
C98_R0 | CAP0603_MRT | 90 | 139.71 | 48.81 | TOP | NO
R63 | RES0402_CRCW_VH | 270 | 262.62 | 36.85 | BOTTOM | YES
C67 | CAP0402_MRT | 0 | 228.22 | 32.02 | BOTTOM | YES
R95_R0 | RES0603_PYG | 180 | 37.54 | 81 | TOP | NO
C99_R0 | CAP0603_GCM_MRT | 0 | 145.56 | 43.96 | TOP | NO
R64 | RES0402_CRCW_VH | 270 | 261.62 | 26.38 | BOTTOM | YES
C68 | CAP0402_MRT | 90 | 230.75 | 27.3 | TOP | NO
C70 | CAP0603_GCM_MRT | 90 | 237.54 | 29.85 | TOP | NO
R96_R0 | RES0603_PYG | 0 | 95.89 | 13.66 | TOP | NO
C101 | CAP0402_MRT | 180 | 240.17 | 24.45 | TOP | NO
R65 | RES0402_CRCW_VH | 270 | 262.62 | 26.38 | BOTTOM | YES
C69 | CAP0402_MRT | 90 | 251.77 | 51.35 | BOTTOM | YES
C71 | CAP0603_GCM_MRT | 270 | 237.54 | 24.75 | TOP | NO
R97_R0 | RES0603_PYG | 0 | 95.89 | 43.8 | TOP | NO
C111 | CAP0805_GRM21_MRT | 180 | 206.77 | 40.3 | BOTTOM | YES
R66 | RES0402_CRCW_VH | 90 | 249.72 | 75.3 | TOP | NO
C72 | CAP0402_MRT | 270 | 217.59 | 5.65 | BOTTOM | YES
R98_R0 | RES0603_PYG | 0 | 95.68 | 73.78 | TOP | NO
C121 | CAP0402_MRT | 270 | 223.42 | 72.45 | TOP | NO
R67 | RES0402_CRCW_VH | 180 | 218.07 | 74.8 | TOP | NO
C73 | CAP0402_MRT | 90 | 241.77 | 31.15 | BOTTOM | YES
D1_A0 | STPS2L40ZFY | 0 | 26.21 | 79.09 | BOTTOM | YES
C103_R0 | CAP0603_GCM_MRT | 0 | 160.01 | 43.96 | TOP | NO
C109 | CAP0402_MRT | 90 | 243.77 | 20.6 | TOP | NO
C131 | CAP0402_MRT | 270 | 224.62 | 47.4 | TOP | NO
R70 | RES0402_CRCW_VH | 270 | 223.92 | 80.75 | TOP | NO
R68 | RES0402_CRCW_VH | 0 | 218.07 | 48.75 | TOP | NO
C74 | CAP0402_MRT | 270 | 246.34 | 23.25 | TOP | NO
C113_R0 | CAP0603_GCM_MRT | 90 | 38.48 | 72.92 | TOP | NO
R101 | RES0402_CRCW_VH | 180 | 226.55 | 86.3 | TOP | NO
C119 | CAP0402_MRT | 270 | 224.62 | 72.45 | TOP | NO
C141 | CAP0402_MRT | 270 | 225.82 | 47.4 | TOP | NO
R69 | RES0402_CRCW_VH | 90 | 224.87 | 55.7 | TOP | NO
R71 | RES0402_CRCW_VH | 90 | 248.72 | 50.25 | TOP | NO
C75 | CAP0402_MRT | 270 | 244.75 | 22.5 | TOP | NO
C123_R0 | CAP0603_GCM_MRT | 0 | 54.11 | 69.06 | TOP | NO
C129 | CAP0402_MRT | 270 | 225.82 | 72.45 | TOP | NO
R111 | RES0402_CRCW_VH | 0 | 251.89 | 10.47 | BOTTOM | YES
C151 | CAP0402_MRT | 270 | 220.07 | 22.45 | TOP | NO
R72 | RES0402_CRCW_VH | 90 | 222.97 | 80.75 | TOP | NO
C133_R0 | CAP0603_GCM_MRT | 90 | 73.51 | 81.26 | TOP | NO
C139 | CAP0402_MRT | 270 | 220.07 | 47.4 | TOP | NO
R121 | RES0402_CRCW_VH | 0 | 211.06 | 7.48 | TOP | NO
C161 | CAP0603_MRT | 270 | 235.27 | 88.6 | TOP | NO
R73 | RES0402_CRCW_VH | 270 | 249.72 | 50.25 | BOTTOM | YES
C77 | CAP0805_GRM21_MRT | 180 | 256.77 | 44.05 | TOP | NO
R109 | RES0402_CRCW_VH | 180 | 226.55 | 61.25 | TOP | NO
D1_A1 | STPS2L40ZFY | 0 | 26.41 | 52.14 | BOTTOM | YES
C143_R0 | CAP0603_MRT | 0 | 98.96 | 73.76 | TOP | NO
R131 | RES0402_CRCW_VH | 180 | 208.22 | 51.85 | BOTTOM | YES
C149 | CAP0402_MRT | 270 | 221.27 | 22.45 | TOP | NO
U1_A0 | MAX17613A_B | 180 | 26.69 | 74.86 | BOTTOM | YES
C171 | CAP0402_MRT | 90 | 242.79 | 20.6 | TOP | NO
R74 | RES0402_CRCW_VH | 180 | 218.07 | 49.75 | TOP | NO
C80 | CAP0402_MRT | 0 | 213.45 | 91.15 | TOP | NO
C78 | CAP0402_MRT | 270 | 197.09 | 4.3 | BOTTOM | YES
R119 | RES0402_CRCW_VH | 180 | 208.06 | 8.48 | TOP | NO
C153_R0 | CAP0603_MRT | 0 | 133.36 | 74.01 | TOP | NO
C159 | CAP0603_TY | 0 | 249.42 | 90.9 | TOP | NO
R141 | RES0402_CRCW_VH | 90 | 224.02 | 70.45 | TOP | NO
C181 | CAP0603_MRT | 0 | 249.42 | 36.25 | TOP | NO
C201 | CAP0805_GRM21_MRT | 90 | 204.89 | 4.63 | TOP | NO
R75 | RES0402_CRCW_VH | 90 | 249.72 | 50.25 | TOP | NO
C81 | CAP0402_MRT | 270 | 260.62 | 38.15 | TOP | NO
C79 | CAP0805_GRM21_MRT | 180 | 256.77 | 38.7 | TOP | NO
R129 | RES0402_CRCW_VH | 180 | 226.55 | 36.3 | TOP | NO
C163_R0 | CAP0603_GCM_MRT | 0 | 164.86 | 74.01 | TOP | NO
C169 | CAP0603_MRT | 270 | 235.27 | 63.55 | TOP | NO
R151 | RES0402_CRCW_VH | 90 | 226.47 | 45.4 | TOP | NO
C191 | CAP0805_GRM21_MRT | 270 | 224.15 | 89.05 | TOP | NO
C211 | CAP0603_TY | 0 | 254.39 | 9.47 | BOTTOM | YES
R76 | RES0402_CRCW_VH | 270 | 239.09 | 28.5 | TOP | NO
C82 | CAP0402_MRT | 180 | 260.17 | 43.95 | TOP | NO
C173_R0 | CAP0603_GCM_MRT | 270 | 40.99 | 40.45 | TOP | NO
R161 | RES0402_CRCW_VH | 180 | 254.64 | 65.4 | TOP | NO
C179 | CAP0603_MRT | 90 | 239.22 | 31.3 | TOP | NO
C221 | CAP0603_MRT | 0 | 245.07 | 61.2 | TOP | NO
R77 | RES0402_CRCW_VH | 270 | 223.92 | 55.7 | TOP | NO
C83 | CAP0402_MRT | 180 | 257.32 | 37.15 | TOP | NO
R149 | RES0402_CRCW_VH | 90 | 220.67 | 45.4 | TOP | NO
D1_A2 | STPS2L40ZFY | 0 | 26.21 | 25.14 | BOTTOM | YES
C189 | CAP0805_GRM21_MRT | 270 | 210.15 | 89.05 | TOP | NO
C209 | CAP0603_TY | 0 | 218.4 | 61.55 | TOP | NO
R171 | RES0402_CRCW_VH | 270 | 266.09 | 70.8 | BOTTOM | YES
U1_A1 | MAX17613A_B | 180 | 26.89 | 47.91 | BOTTOM | YES
C231 | CAP0402_MRT | 0 | 227.45 | 66.15 | TOP | NO
R78 | RES0402_CRCW_VH | 90 | 239.09 | 26.1 | TOP | NO
R80 | RES0402_CRCW_VH | 180 | 247.72 | 6.9 | TOP | NO
R159 | RES0402_CRCW_VH | 0 | 249.14 | 66.8 | BOTTOM | YES
C84 | CAP0402_MRT | 270 | 262.57 | 37.6 | TOP | NO
C199 | CAP0805_GRM21_MRT | 180 | 271.87 | 32.65 | TOP | NO
C219 | CAP0603_MRT | 0 | 245.07 | 86.25 | TOP | NO
R201 | RES0402_CRCW_VH | 180 | 218.07 | 24.8 | TOP | NO
C241 | CAP0402_MRT | 180 | 251.69 | 4.57 | BOTTOM | YES
R79 | RES0402_CRCW_VH | 90 | 222.97 | 55.7 | TOP | NO
R81 | RES0402_CRCW_VH | 270 | 223.92 | 30.75 | TOP | NO
C85 | CAP0402_MRT | 270 | 261.62 | 37.6 | TOP | NO
R169 | RES0402_CRCW_VH | 270 | 263.69 | 74.65 | TOP | NO
C229 | CAP0402_MRT | 0 | 227.45 | 91.15 | TOP | NO
R191 | RES0402_PYG | 90 | 246.59 | 47.25 | BOTTOM | YES
R211 | RES0402_CRCW_VH | 0 | 56 | 81 | BOTTOM | YES
C251 | CAP0805_GRM21_MRT | 180 | 256.77 | 28.15 | TOP | NO
R82 | RES0402_CRCW_VH | 0 | 228.35 | 29.15 | TOP | NO
C86 | CAP0402_MRT | 90 | 240.59 | 28.9 | TOP | NO
C239 | CAP0402_MRT | 180 | 215.35 | 66.15 | TOP | NO
R221 | RES0402_CRCW_VH | 0 | 197.39 | 25.05 | BOTTOM | YES
C261 | CAPPE_AVX | 0 | 257.62 | 69.65 | TOP | NO
R83 | RES0402_CRCW_VH | 0 | 228.35 | 25.4 | TOP | NO
R209 | RES0402_PYG | 0 | 248.39 | 20.7 | BOTTOM | YES
C87 | CAP0402_MRT | 90 | 240.75 | 14.47 | TOP | NO
C249 | CAP0402_MRT | 270 | 218.37 | 24.3 | BOTTOM | YES
U1_A2 | MAX17613A_B | 180 | 26.69 | 20.91 | BOTTOM | YES
C271 | CAP0402_MRT | 90 | 58.75 | 39.59 | BOTTOM | YES
R84 | RES0402_CRCW_VH | 90 | 231.75 | 28.7 | TOP | NO
C90 | CAP0402_MRT | 270 | 260.39 | 12.1 | TOP | NO
C88 | CAP0402_MRT | 270 | 240.59 | 25.9 | TOP | NO
R199 | RES0402_CRCW_VH | 0 | 250.29 | 26.8 | BOTTOM | YES
R219 | RES0402_CRCW_VH | 90 | 211.74 | 5.3 | TOP | NO
C259 | CAPPE_AVX | 90 | 263.17 | 53.1 | TOP | NO
C281 | CAP0603_TY | 90 | 224.84 | 58.2 | BOTTOM | YES
R85 | RES0402_CRCW_VH | 90 | 231.75 | 25.85 | TOP | NO
C91 | CAP0402_MRT | 270 | 260.69 | 18.35 | TOP | NO
C269 | CAP0402_MRT | 90 | 58.35 | 53.19 | BOTTOM | YES
C291 | CAP0402_MRT | 270 | 195.4 | 89.75 | BOTTOM | YES
R86 | RES0402_CRCW_VH | 90 | 237.54 | 27.3 | TOP | NO
C92 | CAP0402_MRT | 270 | 260.39 | 2.5 | BOTTOM | YES
C279 | CAP0402_MRT | 270 | 256.69 | 68.45 | BOTTOM | YES
R87 | RES0402_CRCW_VH | 90 | 265.02 | 41.25 | BOTTOM | YES
C93 | CAP0402_MRT | 90 | 264.94 | 72.8 | BOTTOM | YES
C289 | CAP0402_MRT | 270 | 42.6 | 88.4 | BOTTOM | YES
R90 | RES0402_CRCW_VH | 180 | 212.55 | 86.3 | TOP | NO
R88 | RES0402_CRCW_VH | 0 | 215.55 | 85.3 | TOP | NO
C94 | CAP0402_MRT | 270 | 260.62 | 27.63 | TOP | NO
R89 | RES0402_CRCW_VH | 180 | 215.55 | 86.3 | TOP | NO
R91 | RES0402_CRCW_VH | 0 | 217.85 | 85.3 | TOP | NO
C95 | CAP0402_MRT | 180 | 260.17 | 33.42 | TOP | NO
R92 | RES0402_CRCW_VH | 90 | 265.02 | 30.73 | BOTTOM | YES
C96 | CAP0402_MRT | 180 | 257.32 | 26.63 | TOP | NO
R93 | RES0402_CRCW_VH | 0 | 229.55 | 85.3 | TOP | NO
R94 | RES0402_CRCW_VH | 180 | 209.52 | 52.8 | BOTTOM | YES
R95 | RES0402_CRCW_VH | 90 | 253.27 | 51.35 | BOTTOM | YES
C99 | CAP0402_MRT | 0 | 261.67 | 86.4 | BOTTOM | YES
R96 | RES0402_CRCW_VH | 180 | 197.36 | 20.75 | BOTTOM | YES
R97 | RES0402_CRCW_VH | 270 | 6.12 | 1.97 | BOTTOM | YES
R98 | RES0402_CRCW_VH | 270 | 7.49 | 1.97 | BOTTOM | YES
R99 | RES0402_CRCW_VH | 180 | 197.36 | 18.4 | BOTTOM | YES
R4_A0 | RES0603_PYG | 0 | 31.82 | 79.66 | BOTTOM | YES
C102 | CAP0402_MRT | 180 | 259.02 | 86.4 | BOTTOM | YES
C112 | CAP0402_MRT | 180 | 208.07 | 42.05 | BOTTOM | YES
C122 | CAP0402_MRT | 270 | 224.02 | 68.7 | BOTTOM | YES
R4_A1 | RES0603_PYG | 0 | 32.02 | 52.71 | BOTTOM | YES
C104_R0 | CAP0603_MRT | 270 | 163.71 | 37.36 | TOP | NO
C132 | CAP0402_MRT | 270 | 225.22 | 43.65 | BOTTOM | YES
R102 | RES0402_CRCW_VH | 0 | 231.85 | 85.3 | TOP | NO
C142 | CAP0402_MRT | 270 | 226.47 | 43.65 | BOTTOM | YES
C124_R0 | CAP0603_GCM_MRT | 0 | 44.01 | 77.71 | TOP | NO
R112 | RES0402_CRCW_VH | 180 | 251.89 | 9.47 | BOTTOM | YES
C152 | CAP0402_MRT | 270 | 219.47 | 18.7 | BOTTOM | YES
C134_R0 | CAP0603_GCM_MRT | 0 | 74.66 | 73.61 | TOP | NO
R122 | RES0402_CRCW_VH | 180 | 205.76 | 8.48 | TOP | NO
C162 | CAP0603_TY | 90 | 241.12 | 89.9 | TOP | NO
R4_A2 | RES0603_PYG | 0 | 31.82 | 25.71 | BOTTOM | YES
R5_A0 | RES0402_CRCW_VH | 0 | 29.31 | 70.16 | BOTTOM | YES
C144_R0 | CAP0402_MRT | 0 | 105.36 | 72.11 | TOP | NO
R132 | RES0402_CRCW_VH | 270 | 254.32 | 48.75 | BOTTOM | YES
C172 | CAP0402_MRT | 0 | 232.22 | 27.3 | TOP | NO
C1_R0 | CAP0603_GCM_MRT | 0 | 25.29 | 17.41 | TOP | NO
C154_R0 | CAP0603_GCM_MRT | 270 | 134.11 | 68.66 | TOP | NO
R142 | RES0402_CRCW_VH | 90 | 221.92 | 70.45 | TOP | NO
D1_R0 | SMBJXXCA | 0 | 27.64 | 23.66 | TOP | NO
C182 | CAP0603_TY | 0 | 245.07 | 65.85 | TOP | NO
C202 | CAP0805_GRM21_MRT | 90 | 213.21 | 4.93 | TOP | NO
G1_R0 | 2035-09-SM | 270 | 14.24 | 15.21 | TOP | NO
C164_R0 | CAP0603_GCM_MRT | 90 | 168.56 | 81.66 | TOP | NO
R152 | RES0402_CRCW_VH | 90 | 225.22 | 20.45 | TOP | NO
C212 | CAP0603_TY | 270 | 269.23 | 33.13 | TOP | NO
C192 | CAP0805_GRM21_MRT | 270 | 218.7 | 64.1 | TOP | NO
C174_R0 | CAP0603_GCM_MRT | 270 | 41.04 | 70.5 | TOP | NO
R162 | RES0402_CRCW_VH | 180 | 252.29 | 64 | TOP | NO
L1_R0 | IND1008_CC | 270 | 48.39 | 24.76 | TOP | NO
C222 | CAP0603_TY | 0 | 249.42 | 40.9 | TOP | NO
R5_A1 | RES0402_CRCW_VH | 0 | 29.51 | 43.21 | BOTTOM | YES
R172 | RES0402_CRCW_VH | 270 | 266.34 | 79.2 | BOTTOM | YES
C232 | CAP0402_MRT | 0 | 249.79 | 4.57 | BOTTOM | YES
R1_R0 | RES0603_PYG | 90 | 62.54 | 14.36 | TOP | NO
S1_R0 | MASWSS0151 | 180 | 42.09 | 13.56 | TOP | NO
R202 | RES0402_CRCW_VH | 90 | 222.97 | 30.75 | TOP | NO
R182 | RES0603_PYG | 90 | 8.39 | 27.9 | BOTTOM | YES
T1_R0 | TESTCONN_3P | 90 | 181.18 | 25.83 | TOP | NO
C242 | CAP0402_MRT | 90 | 273.87 | 36 | TOP | NO
U1_R0 | ASL19E | 0 | 104.29 | 15.47 | TOP | NO
R192 | RES0402_PYG | 180 | 246.54 | 45.65 | BOTTOM | YES
R212 | RES0402_CRCW_VH | 0 | 58.64 | 68.25 | BOTTOM | YES
C252 | CAP0402_MRT | 90 | 205.87 | 87.3 | BOTTOM | YES
R222 | RES0402_CRCW_VH | 90 | 205.44 | 44.05 | BOTTOM | YES
C262 | CAPPE_AVX | 0 | 232.37 | 19.7 | BOTTOM | YES
R5_A2 | RES0402_CRCW_VH | 0 | 29.31 | 16.21 | BOTTOM | YES
R6_A0 | RES0402_CRCW_VH | 0 | 24.4 | 71.55 | BOTTOM | YES
C272 | CAP0402_MRT | 180 | 56.26 | 19.6 | BOTTOM | YES
C2_R0 | CAP0603_GCM_MRT | 90 | 20.34 | 25.26 | TOP | NO
D2_R0 | BAV99W | 90 | 35.24 | 16.36 | TOP | NO
C282 | CAP0603_TY | 90 | 226.04 | 32.45 | BOTTOM | YES
G2_R0 | 2035-09-SM | 270 | 14.26 | 42.21 | TOP | NO
C292 | CAP0402_MRT | 270 | 39.65 | 88.4 | BOTTOM | YES
L2_R0 | IND1008_CC | 180 | 56.09 | 24.46 | TOP | NO
R6_A1 | RES0402_CRCW_VH | 0 | 24.6 | 44.6 | BOTTOM | YES
R2_R0 | RES0603_PYG | 0 | 64.99 | 13.56 | TOP | NO
S2_R0 | MASWSS0151 | 0 | 56.04 | 13.56 | TOP | NO
T2_R0 | TESTCONN_3P | 90 | 181.18 | 50.78 | TOP | NO
U2_R0 | ASL19E | 0 | 104.29 | 45.61 | TOP | NO
R6_A2 | RES0402_CRCW_VH | 0 | 24.4 | 17.6 | BOTTOM | YES
R7_A0 | RES0402_CRCW_VH | 90 | 23.17 | 73.1 | BOTTOM | YES
C3_R0 | CAP0603_GCM_MRT | 90 | 22.34 | 25.26 | TOP | NO
D3_R0 | SMBJXXCA | 0 | 27.66 | 50.66 | TOP | NO
G3_R0 | 2035-09-SM | 270 | 14.26 | 69.21 | TOP | NO
L3_R0 | IND1008_CC | 0 | 41.19 | 3.61 | TOP | NO
R7_A1 | RES0402_CRCW_VH | 90 | 23.37 | 46.15 | BOTTOM | YES
R3_R0 | RES0603_PYG | 90 | 67.49 | 14.36 | TOP | NO
S3_R0 | MASWSS0151 | 180 | 42.03 | 43.62 | TOP | NO
T3_R0 | TESTCONN_3P | 90 | 181.18 | 75.84 | TOP | NO
U3_R0 | ASL19E | 0 | 104.29 | 75.56 | TOP | NO
R7_A2 | RES0402_CRCW_VH | 90 | 23.17 | 19.15 | BOTTOM | YES
R8_A0 | RES0402_CRCW_VH | 180 | 24.59 | 70.41 | BOTTOM | YES
C4_R0 | CAP0603_GCM_MRT | 90 | 18.24 | 25.26 | TOP | NO
D4_R0 | BAV99W | 90 | 35.25 | 42.58 | TOP | NO
C103 | CAP0805_GRM21_MRT | 180 | 258.57 | 88.1 | BOTTOM | YES
C113 | CAP0805_GRM21_MRT | 270 | 265.37 | 48.45 | BOTTOM | YES
L4_R0 | IND1008_CC | 90 | 56.19 | 2.46 | TOP | NO
C123 | CAP0402_MRT | 270 | 222.47 | 72.45 | TOP | NO
R8_A1 | RES0402_CRCW_VH | 180 | 24.79 | 43.46 | BOTTOM | YES
C105_R0 | CAP0603_GCM_MRT | 0 | 164.86 | 43.96 | TOP | NO
C133 | CAP0402_MRT | 270 | 223.42 | 47.4 | TOP | NO
R4_R0 | RES0603_PYG | 270 | 87.51 | 12.74 | TOP | NO
S4_R0 | MASWSS0151 | 0 | 56.04 | 43.62 | TOP | NO
C115_R0 | CAP0603_GCM_MRT | 90 | 18.22 | 79.19 | TOP | NO
R103 | RES0402_CRCW_VH | 0 | 215.55 | 60.25 | TOP | NO
C143 | CAP0402_MRT | 270 | 224.62 | 22.45 | TOP | NO
C125_R0 | CAP0603_GCM_MRT | 90 | 48.36 | 80.51 | TOP | NO
R113 | RES0402_CRCW_VH | 180 | 248.89 | 9.47 | BOTTOM | YES
C153 | CAP0402_MRT | 270 | 225.82 | 22.45 | TOP | NO
C135_R0 | CAP0603_MRT | 270 | 78.36 | 67.01 | TOP | NO
R123 | RES0402_CRCW_VH | 0 | 215.55 | 35.3 | TOP | NO
C163 | CAP0603_MRT | 270 | 239.42 | 47.25 | TOP | NO
R8_A2 | RES0402_CRCW_VH | 180 | 24.59 | 16.46 | BOTTOM | YES
R9_A0 | RES0402_CRCW_VH | 90 | 31.11 | 73.89 | BOTTOM | YES
C145_R0 | CAP0603_GCM_MRT | 0 | 109.61 | 78.91 | TOP | NO
R133 | RES0402_CRCW_VH | 90 | 248.72 | 25.3 | TOP | NO
C173 | CAP0402_MRT | 270 | 236.57 | 38.7 | TOP | NO
C5_R0 | CAP1206_MRT | 90 | 15.44 | 25.96 | TOP | NO
C155_R0 | CAP0603_MRT | 0 | 139.01 | 74.01 | TOP | NO
R143 | RES0402_CRCW_VH | 90 | 220.67 | 70.45 | TOP | NO
D5_R0 | SMBJXXCA | 0 | 27.66 | 77.61 | TOP | NO
C203 | CAP0805_GRM21_MRT | 270 | 218.7 | 39.15 | TOP | NO
C183 | CAP0603_MRT | 270 | 248.87 | 21.4 | TOP | NO
C165_R0 | CAP0603_GCM_MRT | 0 | 169.66 | 74.01 | TOP | NO
R153 | RES0402_CRCW_VH | 90 | 224.02 | 20.45 | TOP | NO
C193 | CAP0805_GRM21_MRT | 270 | 210.15 | 64 | TOP | NO
C213 | CAP0603_TY | 180 | 205.21 | 7.18 | TOP | NO
C175_R0 | CAP0603_GCM_MRT | 0 | 59.24 | 46.6 | TOP | NO
R163 | RES0402_CRCW_VH | 0 | 255.54 | 66.45 | TOP | NO
L5_R0 | IND1008_CC | 0 | 125.89 | 3.76 | TOP | NO
C223 | CAP0603_MRT | 90 | 216.29 | 4.37 | TOP | NO
R9_A1 | RES0402_CRCW_VH | 90 | 31.31 | 46.94 | BOTTOM | YES
R173 | RES0402_CRCW_VH | 270 | 264.04 | 79.2 | BOTTOM | YES
C233 | CAP0402_MRT | 270 | 273.83 | 38.08 | TOP | NO
R5_R0 | RES0603_PYG | 0 | 89.93 | 13.55 | TOP | NO
S5_R0 | MASWSS0151 | 180 | 42.08 | 73.72 | TOP | NO
R203 | RES0402_CRCW_VH | 0 | 218.07 | 23.8 | TOP | NO
R183 | RES0402_CRCW_VH | 90 | 263.54 | 64.55 | TOP | NO
C243 | CAP0402_MRT | 0 | 208.24 | 2.58 | TOP | NO
R213 | RES0402_CRCW_VH | 0 | 58.65 | 51.65 | BOTTOM | YES
R193 | RES0402_PYG | 0 | 248.39 | 45.65 | BOTTOM | YES
C253 | CAP0402_MRT | 90 | 204.02 | 63.75 | BOTTOM | YES
R223 | RES0402_CRCW_VH | 0 | 197.39 | 24.1 | BOTTOM | YES
C263 | CAPPE_AVX | 0 | 234.47 | 43.4 | BOTTOM | YES
R9_A2 | RES0402_CRCW_VH | 90 | 31.11 | 19.94 | BOTTOM | YES
C273 | CAP0402_MRT | 0 | 56.24 | 22.1 | BOTTOM | YES
C6_R0 | CAP0603_GCM_MRT | 270 | 38.49 | 14.41 | TOP | NO
D6_R0 | BAV99W | 270 | 35.28 | 72.42 | TOP | NO
C283 | CAP0402_MRT | 270 | 204.35 | 44.05 | BOTTOM | YES
C293 | CAP0402_MRT | 0 | 197.85 | 90.8 | BOTTOM | YES
L6_R0 | IND1008_CC | 270 | 128.49 | 24.06 | TOP | NO
R6_R0 | RES0603_PYG | 270 | 92.29 | 12.86 | TOP | NO
S6_R0 | MASWSS0151 | 0 | 56.06 | 73.62 | TOP | NO
L7_R0 | IND1008_CC | 90 | 134.09 | 3.76 | TOP | NO
R7_R0 | RES0402_CRCW_VH | 270 | 101.14 | 13.21 | TOP | NO
C8_R0 | CAP0603_GCM_MRT | 0 | 43.99 | 8.96 | TOP | NO
C104 | CAP0402_MRT | 0 | 249.07 | 35 | TOP | NO
C114 | CAP0402_MRT | 270 | 263.62 | 48.9 | BOTTOM | YES
L8_R0 | IND1008_CC | 180 | 140.84 | 24.06 | TOP | NO
C124 | CAP0402_MRT | 270 | 221.92 | 68.7 | BOTTOM | YES
C1_D0 | CAP0402_MRT | 90 | 188.76 | 73.49 | TOP | NO
C106_R0 | CAP0603_GCM_MRT | 90 | 168.56 | 51.56 | TOP | NO
C134 | CAP0402_MRT | 270 | 224.02 | 43.65 | BOTTOM | YES
R8_R0 | RES0402_CRCW_VH | 0 | 103.24 | 12.01 | TOP | NO
C116_R0 | CAP0603_GCM_MRT | 90 | 22.37 | 79.19 | TOP | NO
R104 | RES0402_CRCW_VH | 180 | 215.55 | 61.25 | TOP | NO
C144 | CAP0402_MRT | 270 | 225.22 | 18.7 | BOTTOM | YES
L1_D0 | IND0603_CS_CC | 180 | 188.08 | 71.89 | TOP | NO
C126_R0 | CAP0603_GCM_MRT | 0 | 49.06 | 77.76 | TOP | NO
R114 | RES0402_CRCW_VH | 0 | 254.04 | 10.72 | BOTTOM | YES
C154 | CAP0402_MRT | 270 | 226.47 | 18.7 | BOTTOM | YES
C136_R0 | CAP0603_GCM_MRT | 0 | 79.51 | 73.61 | TOP | NO
R124 | RES0402_CRCW_VH | 180 | 215.55 | 36.3 | TOP | NO
R1_D0 | RES0402_CRCW_VH | 90 | 187.69 | 55.13 | BOTTOM | YES
C164 | CAP0603_MRT | 90 | 239.22 | 56.25 | TOP | NO
C1_D1 | CAP0402_MRT | 90 | 188.76 | 48.43 | TOP | NO
C146_R0 | CAP0805_GRM21_MRT | 0 | 109.71 | 81.16 | TOP | NO
U1_D0 | SI4012 | 0 | 187.77 | 59.61 | BOTTOM | YES
R134 | RES0402_CRCW_VH | 90 | 249.72 | 25.3 | TOP | NO
C174 | CAP0603_GCM_MRT | 270 | 237.54 | 74.8 | TOP | NO
C9_R0 | CAP0603_GCM_MRT | 270 | 44.74 | 4.41 | TOP | NO
C156_R0 | CAP0603_MRT | 90 | 139.71 | 78.81 | TOP | NO
R144 | RES0402_CRCW_VH | 90 | 219.47 | 70.45 | TOP | NO
C204 | CAP0805_GRM21_MRT | 270 | 210.15 | 39.05 | TOP | NO
C184 | CAP0603_MRT | 270 | 235.27 | 38.6 | TOP | NO
L1_D1 | IND0603_CS_CC | 180 | 188.08 | 46.83 | TOP | NO
C166_R0 | CAP0603_GCM_MRT | 270 | 170.46 | 71.46 | TOP | NO
R154 | RES0402_CRCW_VH | 90 | 221.87 | 20.45 | TOP | NO
C214 | CAP0603_TY | 0 | 218.4 | 36.6 | TOP | NO
C194 | CAP0805_GRM21_MRT | 270 | 232.7 | 64.1 | TOP | NO
C176_R0 | CAP0603_GCM_MRT | 180 | 59.29 | 39.85 | TOP | NO
R164 | RES0402_CRCW_VH | 0 | 258.89 | 66.4 | TOP | NO
L9_R0 | IND1008_CC | 0 | 70.09 | 10.56 | TOP | NO
R1_D1 | RES0402_CRCW_VH | 90 | 187.69 | 30.07 | BOTTOM | YES
C224 | CAP0603_TY | 90 | 221.04 | 4.42 | TOP | NO
C2_D0 | CAP0402_MRT | 180 | 186.97 | 71.95 | BOTTOM | YES
C1_D2 | CAP0402_MRT | 90 | 188.76 | 23.48 | TOP | NO
U1_D1 | SI4012 | 0 | 187.77 | 34.55 | BOTTOM | YES
R174 | RES0402_CRCW_VH | 90 | 266.09 | 72.8 | BOTTOM | YES
C234 | CAP0402_MRT | 180 | 210.14 | 2.58 | TOP | NO
R9_R0 | RES2512_PYG | 0 | 105.89 | 24.58 | TOP | NO
R204 | RES0402_CRCW_VH | 90 | 224.87 | 30.75 | TOP | NO
C244 | CAP0402_MRT | 180 | 215.35 | 41.2 | TOP | NO
L2_D0 | IND0603_CS_CC | 0 | 188.09 | 70.62 | BOTTOM | YES
L1_D2 | IND0603_CS_CC | 180 | 188.08 | 21.88 | TOP | NO
R214 | RES0402_CRCW_VH | 0 | 59.2 | 38.05 | BOTTOM | YES
R194 | RES0402_CRCW_VH | 90 | 248.72 | 75.3 | BOTTOM | YES
C254 | CAP0402_MRT | 270 | 200.76 | 34.85 | TOP | NO
R224 | RES0402_CRCW_VH | 90 | 227.74 | 20.45 | TOP | NO
R2_D0 | RES0402_CRCW_VH | 270 | 185.52 | 58.95 | BOTTOM | YES
R1_D2 | RES0402_CRCW_VH | 90 | 187.69 | 5.12 | BOTTOM | YES
C264 | CAP0402_MRT | 180 | 56.01 | 79.75 | BOTTOM | YES
C2_D1 | CAP0402_MRT | 180 | 186.97 | 46.89 | BOTTOM | YES
U1_D2 | SI4012 | 0 | 187.77 | 9.6 | BOTTOM | YES
C274 | CAP0402_MRT | 180 | 56.91 | 6.05 | BOTTOM | YES
C10_A0 | CAP0603_PYG | 90 | 30.26 | 76.61 | BOTTOM | YES
C10_A1 | CAP0603_PYG | 90 | 30.46 | 49.66 | BOTTOM | YES
C284 | CAP0402_MRT | 180 | 243.3 | 69.2 | BOTTOM | YES
C10_A2 | CAP0603_PYG | 90 | 30.26 | 22.66 | BOTTOM | YES
C11_A0 | CAP0805_GRM21_MRT | 0 | 33.5 | 77.83 | BOTTOM | YES
L2_D1 | IND0603_CS_CC | 0 | 188.09 | 45.56 | BOTTOM | YES
C11_A1 | CAP0805_GRM21_MRT | 0 | 33.7 | 50.88 | BOTTOM | YES
C294 | CAP0402_MRT | 270 | 122.25 | 90.4 | BOTTOM | YES
C11_A2 | CAP0805_GRM21_MRT | 0 | 33.5 | 23.88 | BOTTOM | YES
C12_A0 | CAP0402_MRT | 270 | 22.09 | 73.9 | BOTTOM | YES
C12_A1 | CAP0402_MRT | 270 | 22.29 | 46.95 | BOTTOM | YES
R2_D1 | RES0402_CRCW_VH | 270 | 185.52 | 33.89 | BOTTOM | YES
C3_D0 | CAP0603_GCM_MRT | 0 | 189.43 | 69.08 | BOTTOM | YES
C2_D2 | CAP0402_MRT | 180 | 186.97 | 21.94 | BOTTOM | YES
C12_A2 | CAP0402_MRT | 270 | 22.09 | 19.95 | BOTTOM | YES
C13_A0 | CAP0805_MRT | 90 | 22.59 | 76.76 | BOTTOM | YES
C13_A1 | CAP0805_MRT | 90 | 22.79 | 49.81 | BOTTOM | YES
R10_A0 | RES0402_CRCW_VH | 180 | 31.6 | 72.32 | BOTTOM | YES
C13_A2 | CAP0805_MRT | 90 | 22.59 | 22.81 | BOTTOM | YES
C14_A0 | CAP0603_MRT | 0 | 32.64 | 75.86 | BOTTOM | YES
R10_A1 | RES0402_CRCW_VH | 180 | 31.8 | 45.37 | BOTTOM | YES
C14_A1 | CAP0603_MRT | 0 | 32.84 | 48.91 | BOTTOM | YES
R10_A2 | RES0402_CRCW_VH | 180 | 31.6 | 18.37 | BOTTOM | YES
R11_A0 | RES0402_CRCW_VH | 270 | 32.83 | 73.89 | BOTTOM | YES
C14_A2 | CAP0603_MRT | 0 | 32.64 | 21.91 | BOTTOM | YES
L3_D0 | IND0402_CS_CC | 270 | 187.25 | 67.26 | BOTTOM | YES
L2_D2 | IND0603_CS_CC | 0 | 188.09 | 20.61 | BOTTOM | YES
R11_A1 | RES0402_CRCW_VH | 270 | 33.03 | 46.94 | BOTTOM | YES
R11_A2 | RES0402_CRCW_VH | 270 | 32.83 | 19.94 | BOTTOM | YES
R12_A0 | RES0402_CRCW_VH | 0 | 31.61 | 71.2 | BOTTOM | YES
R12_A1 | RES0402_CRCW_VH | 0 | 31.81 | 44.25 | BOTTOM | YES
R3_D0 | RES0402_CRCW_VH | 270 | 185.52 | 56.74 | BOTTOM | YES
R2_D2 | RES0402_CRCW_VH | 270 | 185.52 | 8.94 | BOTTOM | YES
R12_A2 | RES0402_CRCW_VH | 0 | 31.61 | 17.25 | BOTTOM | YES
R13_A0 | RES0402_CRCW_VH | 0 | 29.31 | 71.49 | BOTTOM | YES
C3_D1 | CAP0603_GCM_MRT | 0 | 189.43 | 44.02 | BOTTOM | YES
R13_A1 | RES0402_CRCW_VH | 0 | 29.51 | 44.54 | BOTTOM | YES
R13_A2 | RES0402_CRCW_VH | 0 | 29.31 | 17.54 | BOTTOM | YES
L3_D1 | IND0402_CS_CC | 270 | 187.25 | 42.2 | BOTTOM | YES
R3_D1 | RES0402_CRCW_VH | 270 | 185.52 | 31.68 | BOTTOM | YES
C4_D0 | CAP0402_MRT | 90 | 188.6 | 67.29 | BOTTOM | YES
C3_D2 | CAP0603_GCM_MRT | 0 | 189.43 | 19.07 | BOTTOM | YES
C10_D0 | CAP0603_PYG | 0 | 190.94 | 62.07 | BOTTOM | YES
C10_D1 | CAP0603_PYG | 0 | 190.94 | 37.01 | BOTTOM | YES
C11_D0 | CAP0603_PYG | 180 | 183.66 | 64.42 | BOTTOM | YES
C10_D2 | CAP0603_PYG | 0 | 190.94 | 12.06 | BOTTOM | YES
L4_D0 | IND0603_CS_CC | 0 | 186.61 | 64.42 | BOTTOM | YES
L3_D2 | IND0402_CS_CC | 270 | 187.25 | 17.25 | BOTTOM | YES
C11_D1 | CAP0603_PYG | 180 | 183.66 | 39.36 | BOTTOM | YES
C12_D0 | CAP0603_PYG | 90 | 191.36 | 65.17 | BOTTOM | YES
C11_D2 | CAP0603_PYG | 180 | 183.66 | 14.41 | BOTTOM | YES
C12_D1 | CAP0603_PYG | 90 | 191.36 | 40.11 | BOTTOM | YES
R4_D0 | RES0402_CRCW_VH | 180 | 190.66 | 56.64 | BOTTOM | YES
R3_D2 | RES0402_CRCW_VH | 270 | 185.52 | 6.73 | BOTTOM | YES
C13_D0 | CAP0402_MRT | 180 | 183.95 | 65.82 | BOTTOM | YES
C4_D1 | CAP0402_MRT | 90 | 188.6 | 42.23 | BOTTOM | YES
C12_D2 | CAP0603_PYG | 90 | 191.36 | 15.16 | BOTTOM | YES
C13_D1 | CAP0402_MRT | 180 | 183.95 | 40.76 | BOTTOM | YES
C14_D0 | CAP0603_MRT | 0 | 190.94 | 60.33 | BOTTOM | YES
C13_D2 | CAP0402_MRT | 180 | 183.95 | 15.81 | BOTTOM | YES
C14_D1 | CAP0603_MRT | 0 | 190.94 | 35.27 | BOTTOM | YES
C105 | CAP0402_MRT | 90 | 260.22 | 78.95 | BOTTOM | YES
C15_D0 | CAP0805_GRM21_MRT | 0 | 191.15 | 58.31 | BOTTOM | YES
C14_D2 | CAP0603_MRT | 0 | 190.94 | 10.32 | BOTTOM | YES
L4_D1 | IND0603_CS_CC | 0 | 186.61 | 39.36 | BOTTOM | YES
C15_D1 | CAP0805_GRM21_MRT | 0 | 191.15 | 33.25 | BOTTOM | YES
C115 | CAP0805_GRM21_MRT | 0 | 209.27 | 16.95 | BOTTOM | YES
C16_D0 | CAP0402_MRT | 90 | 188.76 | 75.38 | TOP | NO
C15_D2 | CAP0805_GRM21_MRT | 0 | 191.15 | 8.3 | BOTTOM | YES
C16_D1 | CAP0402_MRT | 90 | 188.76 | 50.32 | TOP | NO
R4_D1 | RES0402_CRCW_VH | 180 | 190.66 | 31.58 | BOTTOM | YES
C125 | CAP0402_MRT | 270 | 221.27 | 72.45 | TOP | NO
C5_D0 | CAP0402_MRT | 180 | 186.8 | 65.69 | BOTTOM | YES
C16_D2 | CAP0402_MRT | 90 | 188.76 | 25.37 | TOP | NO
C4_D2 | CAP0402_MRT | 90 | 188.6 | 17.28 | BOTTOM | YES
C107_R0 | CAP0603_GCM_MRT | 0 | 169.66 | 43.96 | TOP | NO
C135 | CAP0402_MRT | 270 | 222.47 | 47.4 | TOP | NO
C117_R0 | CAP1206_MRT | 90 | 15.63 | 79.97 | TOP | NO
R105 | RES0402_CRCW_VH | 180 | 212.55 | 61.25 | TOP | NO
C145 | CAP0402_MRT | 270 | 223.42 | 22.45 | TOP | NO
L5_D0 | IND0603_CS_CC | 180 | 189.24 | 64.42 | BOTTOM | YES
L4_D2 | IND0603_CS_CC | 0 | 186.61 | 14.41 | BOTTOM | YES
C127_R0 | CAP0603_PYG | 90 | 52.41 | 82.31 | TOP | NO
R115 | RES0402_CRCW_VH | 270 | 267.93 | 35.98 | TOP | NO
C155 | CAP0603_MRT | 270 | 239.42 | 72.25 | TOP | NO
C137_R0 | CAP0603_GCM_MRT | 90 | 83.21 | 81.31 | TOP | NO
R125 | RES0402_CRCW_VH | 180 | 212.55 | 36.3 | TOP | NO
R5_D0 | RES0402_CRCW_VH | 90 | 186.67 | 55.13 | BOTTOM | YES
R4_D2 | RES0402_CRCW_VH | 180 | 190.66 | 6.63 | BOTTOM | YES
C165 | CAP0402_MRT | 90 | 260.34 | 72.8 | BOTTOM | YES
C5_D1 | CAP0402_MRT | 180 | 186.8 | 40.63 | BOTTOM | YES
C147_R0 | CAP0603_GCM_MRT | 180 | 101.7 | 87.88 | TOP | NO
R135 | RES0402_CRCW_VH | 270 | 249.72 | 25.3 | BOTTOM | YES
C175 | CAP0603_GCM_MRT | 90 | 237.54 | 79.9 | TOP | NO
C157_R0 | CAP0603_GCM_MRT | 0 | 145.56 | 74.01 | TOP | NO
R145 | RES0402_CRCW_VH | 90 | 226.47 | 70.45 | TOP | NO
C185 | CAP0603_TY | 90 | 241.12 | 39.9 | TOP | NO
C205 | CAP0805_GRM21_MRT | 270 | 232.7 | 39.15 | TOP | NO
L5_D1 | IND0603_CS_CC | 180 | 189.24 | 39.36 | BOTTOM | YES
C167_R0 | CAP0603_GCM_MRT | 180 | 59.19 | 9.86 | TOP | NO
R155 | RES0402_CRCW_VH | 90 | 220.67 | 20.45 | TOP | NO
C215 | CAP0603_TY | 0 | 232.4 | 36.6 | TOP | NO
C195 | CAP0805_GRM21_MRT | 270 | 224.15 | 64 | TOP | NO
C177_R0 | CAP0603_GCM_MRT | 0 | 59.24 | 76.65 | TOP | NO
R165 | RES0402_CRCW_VH | 270 | 260.34 | 74.65 | TOP | NO
R5_D1 | RES0402_CRCW_VH | 90 | 186.67 | 30.07 | BOTTOM | YES
C225 | CAP0603_MRT | 90 | 256.27 | 73.4 | BOTTOM | YES
C6_D0 | CAP0402_MRT | 270 | 188.79 | 54.2 | BOTTOM | YES
C5_D2 | CAP0402_MRT | 180 | 186.8 | 15.68 | BOTTOM | YES
R175 | RES0402_CRCW_VH | 270 | 265.19 | 79.2 | BOTTOM | YES
C235 | CAP0402_MRT | 0 | 213.45 | 41.2 | TOP | NO
R185 | RES0402_PYG | 180 | 246.54 | 69.75 | BOTTOM | YES
C245 | CAP0402_MRT | 180 | 229.35 | 41.2 | TOP | NO
L5_D2 | IND0603_CS_CC | 180 | 189.24 | 14.41 | BOTTOM | YES
R215 | RES0402_CRCW_VH | 0 | 56.25 | 20.85 | BOTTOM | YES
R195 | RES0402_CRCW_VH | 0 | 250.29 | 76.9 | BOTTOM | YES
C255 | CAPPE_AVX | 0 | 207.57 | 83.1 | BOTTOM | YES
R225 | RES0402_CRCW_VH | 270 | 265.02 | 39.4 | BOTTOM | YES
R6_D0 | RES0402_CRCW_VH | 270 | 184.56 | 58.97 | BOTTOM | YES
R5_D2 | RES0402_CRCW_VH | 90 | 186.67 | 5.12 | BOTTOM | YES
C265 | CAP0402_MRT | 0 | 55.99 | 82.25 | BOTTOM | YES
C6_D1 | CAP0402_MRT | 270 | 188.79 | 29.14 | BOTTOM | YES
C275 | CAP0402_MRT | 0 | 56.89 | 8.55 | BOTTOM | YES
C285 | CAP0402_MRT | 180 | 243.3 | 44.15 | BOTTOM | YES
C295 | CAP0402_MRT | 180 | 12.5 | 61 | BOTTOM | YES
R6_D1 | RES0402_CRCW_VH | 270 | 184.56 | 33.91 | BOTTOM | YES
C7_D0 | CAP0402_MRT | 90 | 185.52 | 61.12 | BOTTOM | YES
C6_D2 | CAP0402_MRT | 270 | 188.79 | 4.19 | BOTTOM | YES
R6_D2 | RES0402_CRCW_VH | 270 | 184.56 | 8.96 | BOTTOM | YES
C7_D1 | CAP0402_MRT | 90 | 185.52 | 36.06 | BOTTOM | YES
C8_D0 | CAP0402_MRT | 270 | 184.53 | 56.75 | BOTTOM | YES
C7_D2 | CAP0402_MRT | 90 | 185.52 | 11.11 | BOTTOM | YES
C1 | CAP0402_MRT | 0 | 183.95 | 75.84 | TOP | NO
D1 | MCLED1210 | 270 | 6.79 | 5.48 | BOTTOM | YES
F1 | 154-xxxx | 180 | 247.54 | 1.75 | TOP | NO
C8_D1 | CAP0402_MRT | 270 | 184.53 | 31.69 | BOTTOM | YES
L1 | FB0603_WRT | 270 | 248.67 | 88.6 | TOP | NO
C100_R0 | CAP0603_GCM_MRT | 270 | 154.31 | 37.36 | TOP | NO
P1 | 222128-10 | 180 | 2.36 | 71.4 | TOP | NO
C106 | CAP0805_GRM21_MRT | 270 | 261.82 | 77.8 | BOTTOM | YES
R1 | RES0402_CRCW_VH | 90 | 239.09 | 76.1 | TOP | NO
T1 | TCM2_1T | 0 | 214.17 | 77.1 | TOP | NO
C116 | CAP0402_MRT | 0 | 208.52 | 18.55 | BOTTOM | YES
U1 | AD9683 | 90 | 244.34 | 77.45 | TOP | NO
C120_R0 | CAP0603_GCM_MRT | 270 | 44.71 | 64.46 | TOP | NO
C126 | CAP0402_MRT | 270 | 220.67 | 68.7 | BOTTOM | YES
C9_D0 | CAP0402_MRT | 180 | 190.67 | 55.59 | BOTTOM | YES
C8_D2 | CAP0402_MRT | 270 | 184.53 | 6.74 | BOTTOM | YES
C108_R0 | CAP0603_GCM_MRT | 270 | 170.41 | 41.41 | TOP | NO
C130_R0 | CAP0603_GCM_MRT | 0 | 60.06 | 73.66 | TOP | NO
C136 | CAP0402_MRT | 270 | 221.92 | 43.65 | BOTTOM | YES
R106 | RES0402_CRCW_VH | 0 | 217.85 | 60.25 | TOP | NO
C140_R0 | CAP0603_GCM_MRT | 270 | 85.06 | 71.11 | TOP | NO
C146 | CAP0402_MRT | 270 | 224.02 | 18.7 | BOTTOM | YES
C128_R0 | CAP0603_MRT | 0 | 53.11 | 77.76 | TOP | NO
R116 | RES0402_CRCW_VH | 90 | 268.93 | 35.98 | TOP | NO
C2 | CAP0402_MRT | 0 | 218.04 | 77.6 | TOP | NO
C150_R0 | CAP0603_MRT | 270 | 127.01 | 68.66 | TOP | NO
C156 | CAP0603_MRT | 90 | 239.22 | 81.3 | TOP | NO
F2 | 154-xxxx | 180 | 247.54 | 12.85 | TOP | NO
C138_R0 | CAP0603_GCM_MRT | 0 | 84.31 | 73.66 | TOP | NO
R126 | RES0402_CRCW_VH | 0 | 217.85 | 35.3 | TOP | NO
C160_R0 | CAP0603_GCM_MRT | 90 | 158.91 | 81.61 | TOP | NO
C166 | CAP0603_MRT | 0 | 249.42 | 61.2 | TOP | NO
C9_D1 | CAP0402_MRT | 180 | 190.67 | 30.53 | BOTTOM | YES
C148_R0 | CAP0603_MRT | 0 | 113.01 | 73.91 | TOP | NO
R136 | RES0402_CRCW_VH | 270 | 258.04 | 74.3 | BOTTOM | YES
C170_R0 | CAP0603_GCM_MRT | 270 | 41.04 | 10.56 | TOP | NO
L2 | FB0603_WRT | 180 | 238.7 | 89.15 | TOP | NO
C176 | CAP0603_GCM_MRT | 270 | 237.54 | 49.75 | TOP | NO
C158_R0 | CAP0603_GCM_MRT | 270 | 154.31 | 67.41 | TOP | NO
R146 | RES0402_CRCW_VH | 90 | 225.22 | 45.4 | TOP | NO
P2 | 222128-10 | 180 | 2.36 | 44.4 | TOP | NO
C206 | CAP0805_GRM21_MRT | 270 | 224.17 | 38.9 | TOP | NO
C186 | CAP0402_MRT | 90 | 263.79 | 72.8 | BOTTOM | YES
R2 | RES0402_CRCW_VH | 270 | 239.09 | 78.5 | TOP | NO
C168_R0 | CAP0603_GCM_MRT | 0 | 59.29 | 16.56 | TOP | NO
R156 | RES0402_CRCW_VH | 90 | 219.47 | 20.45 | TOP | NO
C196 | CAP0805_GRM21_MRT | 90 | 265.82 | 66.4 | BOTTOM | YES
C216 | CAP0402_MRT | 90 | 222.02 | 80.75 | TOP | NO
T2 | TCM2_1T | 0 | 214.17 | 52.05 | TOP | NO
U2 | AD9683 | 90 | 244.34 | 52.4 | TOP | NO
C178_R0 | CAP0603_GCM_MRT | 180 | 59.09 | 69.9 | TOP | NO
R166 | RES0402_CRCW_VH | 270 | 262.54 | 74.65 | TOP | NO
C226 | CAP0603_TY | 90 | 264.27 | 75.85 | BOTTOM | YES
C9_D2 | CAP0402_MRT | 180 | 190.67 | 5.58 | BOTTOM | YES
R176 | RES0402_CRCW_VH | 180 | 257.99 | 74.45 | TOP | NO
C236 | CAP0402_MRT | 0 | 227.47 | 41.2 | TOP | NO
R186 | RES0402_PYG | 90 | 246.49 | 72.5 | BOTTOM | YES
R206 | RES0402_PYG | 180 | 244.64 | 20.96 | BOTTOM | YES
FL1 | BNX028_01 | 180 | 207.44 | 5.7 | BOTTOM | YES
C246 | CAP0402_MRT | 270 | 248.17 | 77.55 | BOTTOM | YES
R216 | RES0402_CRCW_VH | 0 | 56.9 | 7.3 | BOTTOM | YES
C3 | CAP0402_MRT | 0 | 218.04 | 76.6 | TOP | NO
R196 | RES0402_CRCW_VH | 90 | 248.72 | 50.25 | BOTTOM | YES
C256 | CAPPE_AVX | 270 | 234.62 | 77.65 | BOTTOM | YES
D3 | MCLED1210 | 180 | 211.69 | 11.8 | TOP | NO
FL2 | BNX028_01 | 180 | 234.93 | 5.1 | BOTTOM | YES
F3 | MF_MSMF | 90 | 220.49 | 4.6 | BOTTOM | YES
R226 | RES0402_CRCW_VH | 270 | 265.02 | 28.88 | BOTTOM | YES
C266 | CAP0402_MRT | 180 | 58.64 | 67.05 | BOTTOM | YES
FL3 | BNX028_01 | 180 | 231.99 | 9.15 | TOP | NO
L3 | FB0603_WRT | 270 | 248.67 | 63.55 | TOP | NO
C276 | CAP0402_MRT | 90 | 261.49 | 72.8 | BOTTOM | YES
C286 | CAP0402_MRT | 180 | 243.3 | 19.2 | BOTTOM | YES
P3 | 222128-10 | 180 | 2.36 | 17.4 | TOP | NO
R3 | RES0402_CRCW_VH | 0 | 246.27 | 82.3 | TOP | NO
C296 | CAP0402_MRT | 180 | 260.95 | 22.85 | BOTTOM | YES
T3 | TEST_SPOT_1MM | 0 | 247.24 | 86.1 | BOTTOM | YES
U3 | AD9683 | 90 | 244.34 | 27.45 | TOP | NO
C10_R0 | CAP0603_GCM_MRT | 0 | 48.54 | 8.96 | TOP | NO
C11_R0 | CAP0603_GCM_MRT | 270 | 53.39 | 4.41 | TOP | NO
C4 | CAP0402_MRT | 270 | 218.37 | 74.3 | BOTTOM | YES
D4 | LED0603_PSN | 90 | 6.79 | 81.9 | BOTTOM | YES
C12_R0 | CAP0603_GCM_MRT | 0 | 54.14 | 8.96 | TOP | NO
L10_R0 | IND1008_CC | 0 | 74.69 | 16.91 | TOP | NO
C13_R0 | CAP0603_GCM_MRT | 0 | 43.99 | 17.66 | TOP | NO
L11_R0 | IND1008_CC | 0 | 79.49 | 10.51 | TOP | NO
R10_R0 | RES0603_PYG | 270 | 115.51 | 13.01 | TOP | NO
L4 | FB0603_WRT | 180 | 238.7 | 64.1 | TOP | NO
C14_R0 | CAP0603_GCM_MRT | 90 | 48.34 | 20.46 | TOP | NO
L12_R0 | IND1008_CC | 0 | 84.34 | 16.86 | TOP | NO
R11_R0 | RES0603_PYG | 0 | 117.87 | 13.8 | TOP | NO
C15_R0 | CAP0603_GCM_MRT | 0 | 49.09 | 17.66 | TOP | NO
R4 | RES0402_CRCW_VH | 90 | 241.92 | 82.05 | TOP | NO
R12_R0 | RES0603_PYG | 270 | 120.27 | 13.1 | TOP | NO
T4 | TEST_SPOT_1MM | 0 | 241.69 | 85.6 | BOTTOM | YES
C16_R0 | CAP0603_PYG | 90 | 52.44 | 22.26 | TOP | NO
L14_R0 | IND_LQH32M_MRT | 90 | 108.86 | 15.21 | TOP | NO
R13_R0 | RES0603_PYG | 90 | 147.99 | 14.71 | TOP | NO
C17_R0 | CAP0603_MRT | 0 | 53.14 | 17.66 | TOP | NO
L15_R0 | IND1008_CC | 0 | 155.44 | 10.86 | TOP | NO
R14_R0 | RES0603_PYG | 0 | 150.44 | 13.91 | TOP | NO
C20_R0 | CAP0603_GCM_MRT | 0 | 60.04 | 13.56 | TOP | NO
L16_R0 | IND1008_CC | 0 | 160.04 | 17.21 | TOP | NO
R15_R0 | RES0603_PYG | 90 | 152.89 | 14.71 | TOP | NO
C21_R0 | CAP0603_GCM_MRT | 270 | 68.94 | 6.96 | TOP | NO
L17_R0 | IND1008_CC | 0 | 164.84 | 10.91 | TOP | NO
C5 | CAP0805_GRM21_MRT | 180 | 217.22 | 81.4 | TOP | NO
R16_R0 | RES0603_PYG | 270 | 172.54 | 13.11 | TOP | NO
D5 | LED0603_PSN | 90 | 6.79 | 54.9 | BOTTOM | YES
C22_R0 | CAP0603_GCM_MRT | 0 | 70.09 | 13.56 | TOP | NO
L18_R0 | IND1008_CC | 0 | 169.69 | 17.21 | TOP | NO
L20_R0 | IND1008_CC | 180 | 56.07 | 54.49 | TOP | NO
R17_R0 | RES0603_PYG | 0 | 174.94 | 13.91 | TOP | NO
C23_R0 | CAP0603_GCM_MRT | 90 | 73.54 | 21.16 | TOP | NO
L19_R0 | IND1008_CC | 270 | 48.35 | 54.78 | TOP | NO
L21_R0 | IND1008_CC | 0 | 41.2 | 33.68 | TOP | NO
R18_R0 | RES0603_PYG | 270 | 177.34 | 13.11 | TOP | NO
R20_R0 | RES0603_PYG | 0 | 30.04 | 17.41 | TOP | NO
L5 | FB0603_WRT | 270 | 248.67 | 38.6 | TOP | NO
C24_R0 | CAP0603_GCM_MRT | 0 | 74.69 | 13.56 | TOP | NO
L22_R0 | IND1008_CC | 90 | 56.17 | 32.54 | TOP | NO
R21_R0 | RES0603_PYG | 270 | 32.44 | 16.66 | TOP | NO
R19_R0 | RES0603_PYG | 270 | 27.69 | 16.61 | TOP | NO
C101_R0 | CAP0603_GCM_MRT | 0 | 155.46 | 43.96 | TOP | NO
C107 | CAP0402_MRT | 0 | 244.77 | 35 | TOP | NO
C25_R0 | CAP0603_MRT | 270 | 78.34 | 6.96 | TOP | NO
L23_R0 | IND1008_CC | 0 | 125.85 | 33.78 | TOP | NO
R5 | RES0402_CRCW_VH | 90 | 247.42 | 73.25 | TOP | NO
R22_R0 | RES0603_PYG | 270 | 27.72 | 42.79 | TOP | NO
C111_R0 | CAP0603_GCM_MRT | 0 | 25.11 | 71.36 | TOP | NO
T5 | TEST_SPOT_1MM | 0 | 244.59 | 56.2 | BOTTOM | YES
C117 | CAP0805_GRM21_MRT | 270 | 251.47 | 46.05 | BOTTOM | YES
C26_R0 | CAP0603_GCM_MRT | 0 | 79.49 | 13.56 | TOP | NO
L24_R0 | IND1008_CC | 270 | 128.5 | 54.13 | TOP | NO
R23_R0 | RES0603_PYG | 0 | 30.07 | 43.59 | TOP | NO
C121_R0 | CAP0603_GCM_MRT | 0 | 48.56 | 69.06 | TOP | NO
C127 | CAP0402_MRT | 270 | 220.07 | 72.45 | TOP | NO
C27_R0 | CAP0603_GCM_MRT | 90 | 83.19 | 21.16 | TOP | NO
L25_R0 | IND1008_CC | 90 | 134.12 | 33.79 | TOP | NO
R24_R0 | RES0603_PYG | 270 | 32.42 | 42.79 | TOP | NO
C131_R0 | CAP0603_GCM_MRT | 270 | 68.96 | 67.01 | TOP | NO
C137 | CAP0402_MRT | 270 | 221.27 | 47.4 | TOP | NO
C30_R0 | CAP0402_MRT | 270 | 93.64 | 13.21 | TOP | NO
C28_R0 | CAP0603_GCM_MRT | 0 | 84.34 | 13.56 | TOP | NO
L26_R0 | IND1008_CC | 180 | 140.82 | 54.09 | TOP | NO
C119_R0 | CAP0603_GCM_MRT | 0 | 44.01 | 69.06 | TOP | NO
R107 | RES0402_CRCW_VH | 0 | 229.55 | 60.25 | TOP | NO
R25_R0 | RES0603_PYG | 90 | 62.52 | 44.39 | TOP | NO
C141_R0 | CAP0402_MRT | 270 | 93.66 | 73.31 | TOP | NO
C147 | CAP0402_MRT | 270 | 222.47 | 22.45 | TOP | NO
C31_R0 | CAP0603_MRT | 0 | 98.99 | 13.66 | TOP | NO
C29_R0 | CAP0603_GCM_MRT | 270 | 85.09 | 11.01 | TOP | NO
L27_R0 | IND1008_CC | 0 | 70.1 | 40.53 | TOP | NO
R117 | RES0402_CRCW_VH | 90 | 268.93 | 38.98 | TOP | NO
C6 | CAP0402_MRT | 0 | 228.07 | 82.15 | BOTTOM | YES
R26_R0 | RES0603_PYG | 0 | 64.97 | 43.64 | TOP | NO
C151_R0 | CAP0603_MRT | 0 | 127.81 | 74.01 | TOP | NO
C157 | CAP0402_MRT | 90 | 262.64 | 72.8 | BOTTOM | YES
D6 | LED0603_PSN | 90 | 6.79 | 27.9 | BOTTOM | YES
C32_R0 | CAP0402_MRT | 0 | 105.34 | 12.01 | TOP | NO
L30_R0 | IND1008_CC | 0 | 84.3 | 46.93 | TOP | NO
L28_R0 | IND1008_CC | 0 | 74.65 | 46.93 | TOP | NO
R127 | RES0402_CRCW_VH | 0 | 229.55 | 35.3 | TOP | NO
R27_R0 | RES0603_PYG | 90 | 67.45 | 44.38 | TOP | NO
C161_R0 | CAP0603_GCM_MRT | 0 | 160.01 | 73.96 | TOP | NO
C167 | CAP0603_TY | 0 | 249.42 | 65.85 | TOP | NO
C33_R0 | CAP0603_GCM_MRT | 0 | 109.64 | 18.81 | TOP | NO
L29_R0 | IND1008_CC | 0 | 79.5 | 40.53 | TOP | NO
C149_R0 | CAP0603_GCM_MRT | 0 | 122.71 | 74.01 | TOP | NO
R137 | RES0402_CRCW_VH | 270 | 259.19 | 74.05 | BOTTOM | YES
R28_R0 | RES0603_PYG | 270 | 87.51 | 42.99 | TOP | NO
R30_R0 | RES0603_PYG | 270 | 92.37 | 42.99 | TOP | NO
C171_R0 | CAP0603_GCM_MRT | 0 | 37.69 | 47.05 | TOP | NO
L6 | FB0603_WRT | 180 | 238.7 | 39.15 | TOP | NO
C177 | CAP0603_GCM_MRT | 90 | 237.54 | 54.85 | TOP | NO
C34_R0 | CAP0805_GRM21_MRT | 0 | 109.74 | 21.06 | TOP | NO
L32_R0 | IND_LQH32M_MRT | 90 | 108.86 | 45.36 | TOP | NO
C159_R0 | CAP0603_GCM_MRT | 0 | 155.46 | 74.01 | TOP | NO
R147 | RES0402_CRCW_VH | 90 | 224.02 | 45.4 | TOP | NO
R29_R0 | RES0603_PYG | 0 | 89.96 | 43.79 | TOP | NO
R31_R0 | RES0402_CRCW_VH | 270 | 101.12 | 43.34 | TOP | NO
C207 | CAP0603_TY | 0 | 218.4 | 86.6 | TOP | NO
C187 | CAP0805_GRM21_MRT | 0 | 217.22 | 31.4 | TOP | NO
C35_R0 | CAP0603_GCM_MRT | 180 | 101.69 | 27.76 | TOP | NO
L33_R0 | IND1008_CC | 0 | 155.45 | 40.93 | TOP | NO
R6 | RES0402_CRCW_VH | 180 | 243.29 | 71.97 | TOP | NO
C169_R0 | CAP0603_GCM_MRT | 0 | 37.74 | 20.36 | TOP | NO
R157 | RES0402_CRCW_VH | 90 | 226.47 | 20.45 | TOP | NO
R32_R0 | RES0402_CRCW_VH | 0 | 103.26 | 42.16 | TOP | NO
C217 | CAP0402_MRT | 90 | 222.02 | 55.7 | TOP | NO
C197 | CAP0805_GRM21_MRT | 90 | 254.74 | 6.62 | BOTTOM | YES
C36_R0 | CAP0603_MRT | 0 | 113.01 | 13.81 | TOP | NO
U6 | TCM2_1T | 0 | 214.17 | 27.1 | TOP | NO
L34_R0 | IND1008_CC | 0 | 160.05 | 47.28 | TOP | NO
R167 | RES0402_CRCW_VH | 270 | 265.94 | 74.65 | TOP | NO
R33_R0 | RES2512_PYG | 0 | 105.88 | 54.72 | TOP | NO
C227 | CAP0603_MRT | 0 | 245.07 | 36.25 | TOP | NO
C37_R0 | CAP0603_GCM_MRT | 0 | 122.69 | 13.91 | TOP | NO
L35_R0 | IND1008_CC | 0 | 164.85 | 40.93 | TOP | NO
R34_R0 | RES0603_PYG | 270 | 115.56 | 43.16 | TOP | NO
C237 | CAP0402_MRT | 180 | 215.35 | 91.15 | TOP | NO
C40_R0 | CAP0603_GCM_MRT | 90 | 128.49 | 19.01 | TOP | NO
C38_R0 | CAP0603_MRT | 270 | 126.99 | 8.61 | TOP | NO
L36_R0 | IND1008_CC | 0 | 169.7 | 47.23 | TOP | NO
R207 | RES0402_PYG | 90 | 246.54 | 22.45 | BOTTOM | YES
R187 | RES0402_PYG | 180 | 246.49 | 70.7 | BOTTOM | YES
R35_R0 | RES0603_PYG | 0 | 117.92 | 43.89 | TOP | NO
C247 | CAP0402_MRT | 270 | 248.17 | 52.5 | BOTTOM | YES
C41_R0 | CAP0603_MRT | 0 | 133.34 | 13.91 | TOP | NO
C39_R0 | CAP0603_MRT | 0 | 127.79 | 13.91 | TOP | NO
L37_R0 | IND1008_CC | 270 | 48.35 | 84.88 | TOP | NO
R217 | RES0402_CRCW_VH | 270 | 227.69 | 71.4 | TOP | NO
C7 | CAP0402_MRT | 90 | 221.02 | 80.75 | TOP | NO
C10 | CAP0402_MRT | 0 | 230.25 | 75.45 | TOP | NO
R197 | RES0402_CRCW_VH | 90 | 250.74 | 51.35 | BOTTOM | YES
R36_R0 | RES0603_PYG | 270 | 120.32 | 43.14 | TOP | NO
C257 | CAPPE_AVX | 0 | 205.47 | 58.75 | BOTTOM | YES
C42_R0 | CAP0603_GCM_MRT | 270 | 134.09 | 8.56 | TOP | NO
L40_R0 | IND1008_CC | 90 | 56.2 | 62.53 | TOP | NO
L38_R0 | IND1008_CC | 180 | 56.12 | 84.54 | TOP | NO
C11 | CAP0402_MRT | 0 | 230.29 | 79.2 | TOP | NO
R37_R0 | RES0603_PYG | 90 | 147.97 | 44.74 | TOP | NO
C267 | CAP0402_MRT | 0 | 58.64 | 69.5 | BOTTOM | YES
C43_R0 | CAP0603_MRT | 0 | 138.94 | 13.91 | TOP | NO
L41_R0 | IND1008_CC | 0 | 125.85 | 63.83 | TOP | NO
L39_R0 | IND1008_CC | 0 | 41.21 | 63.71 | TOP | NO
C12 | CAP0402_MRT | 90 | 214.27 | 77.55 | BOTTOM | YES
R40_R0 | RES0603_PYG | 270 | 172.56 | 43.16 | TOP | NO
R38_R0 | RES0603_PYG | 0 | 150.42 | 43.94 | TOP | NO
C277 | CAP0402_MRT | 270 | 259.19 | 72.1 | BOTTOM | YES
L7 | FB0603_WRT | 90 | 257.72 | 41.3 | TOP | NO
L10 | IND1008_CC | 180 | 228.17 | 79.22 | BOTTOM | YES
C44_R0 | CAP0603_MRT | 90 | 139.69 | 18.66 | TOP | NO
L42_R0 | IND1008_CC | 270 | 128.5 | 84.23 | TOP | NO
C13 | CAP0402_MRT | 90 | 241.77 | 81.15 | BOTTOM | YES
R41_R0 | RES0603_PYG | 0 | 174.97 | 43.94 | TOP | NO
R39_R0 | RES0603_PYG | 90 | 152.86 | 44.76 | TOP | NO
L11 | IND1008_CC | 0 | 234.5 | 75.5 | TOP | NO
P10 | CCH_J_01 | 180 | 169.25 | 3.24 | BOTTOM | YES
C287 | CAP0402_MRT | 270 | 112.8 | 89 | BOTTOM | YES
C45_R0 | CAP0603_GCM_MRT | 0 | 145.54 | 13.91 | TOP | NO
L43_R0 | IND1008_CC | 90 | 134.12 | 63.84 | TOP | NO
R7 | RES0402_CRCW_VH | 180 | 241.4 | 71.05 | TOP | NO
R10 | RES0402_CRCW_VH | 270 | 242.87 | 82.05 | TOP | NO
C14 | CAP0402_MRT | 180 | 240.17 | 74.45 | TOP | NO
R42_R0 | RES0603_PYG | 270 | 177.32 | 43.14 | TOP | NO
C297 | CAP0402_MRT | 0 | 224.8 | 86.25 | BOTTOM | YES
T7 | TEST_SPOT_1MM | 0 | 257.9 | 52 | TOP | NO
T10 | TEST_SPOT_1MM | 0 | 246.64 | 54.55 | BOTTOM | YES
L12 | IND1008_CC | 180 | 234.44 | 79.2 | TOP | NO
P11 | CCH_J_01 | 180 | 93.44 | 1.95 | BOTTOM | YES
C46_R0 | CAP0603_GCM_MRT | 270 | 154.29 | 7.31 | TOP | NO
U7 | ADA4961 | 0 | 222.25 | 76.65 | TOP | NO
U10 | NB7L14 | 180 | 261.97 | 41.27 | TOP | NO
L44_R0 | IND1008_CC | 180 | 140.87 | 84.14 | TOP | NO
R11 | RES0402_CRCW_VH | 90 | 239.09 | 51.05 | TOP | NO
C15 | CAP0402_MRT | 270 | 246.4 | 73.25 | TOP | NO
T11 | TEST_SPOT_1MM | 0 | 259.7 | 53.6 | TOP | NO
L13 | IND1008_CC | 0 | 228.22 | 50.23 | BOTTOM | YES
P12 | HDR1PM_ST | 0 | 198.44 | 31.4 | TOP | NO
C47_R0 | CAP0603_GCM_MRT | 0 | 155.44 | 13.91 | TOP | NO
U11 | NB7L14 | 180 | 261.97 | 30.75 | TOP | NO
L45_R0 | IND1008_CC | 0 | 70.11 | 70.56 | TOP | NO
R12 | RES0402_CRCW_VH | 270 | 239.09 | 53.45 | TOP | NO
C16 | CAP0402_MRT | 270 | 244.75 | 72.5 | TOP | NO
L14 | IND1008_CC | 180 | 228.17 | 54.17 | BOTTOM | YES
P13 | HDR1PM_ST | 0 | 198.74 | 70.45 | TOP | NO
C50_R0 | CAP0603_MRT | 270 | 163.69 | 7.31 | TOP | NO
C48_R0 | CAP0603_GCM_MRT | 90 | 158.89 | 21.51 | TOP | NO
U12 | ADA4961 | 0 | 222.25 | 26.65 | TOP | NO
L46_R0 | IND1008_CC | 0 | 74.66 | 76.91 | TOP | NO
R13 | RES0402_CRCW_VH | 0 | 246.27 | 57.25 | TOP | NO
C17 | CAP0402_MRT | 90 | 240.59 | 78.9 | TOP | NO
R45_R0 | RES0603_PYG | 270 | 27.72 | 70.59 | TOP | NO
P14 | TE_120943_1 | 180 | 266.44 | 18.45 | TOP | NO
L15 | IND1008_CC | 0 | 234.5 | 50.45 | TOP | NO
C51_R0 | CAP0603_GCM_MRT | 0 | 164.84 | 13.91 | TOP | NO
C49_R0 | CAP0603_GCM_MRT | 0 | 160.04 | 13.91 | TOP | NO
U13 | LT3045 | 0 | 214.55 | 88.85 | TOP | NO
L47_R0 | IND1008_CC | 0 | 79.51 | 70.56 | TOP | NO
R14 | RES0402_CRCW_VH | 90 | 241.92 | 57 | TOP | NO
C8 | CAP0402_MRT | 0 | 244.77 | 85 | TOP | NO
C18 | CAP0402_MRT | 270 | 240.59 | 75.9 | TOP | NO
C20 | CAP0402_MRT | 270 | 247.73 | 75.3 | BOTTOM | YES
R46_R0 | RES0603_PYG | 0 | 30.07 | 71.39 | TOP | NO
P15 | TE_120943_1 | 180 | 266.44 | 5.45 | TOP | NO
L16 | IND1008_CC | 180 | 234.44 | 54.15 | TOP | NO
C52_R0 | CAP0603_GCM_MRT | 90 | 168.54 | 21.56 | TOP | NO
U14 | LT3045 | 0 | 228.55 | 88.85 | TOP | NO
L50_R0 | IND_LQH32M_MRT | 90 | 108.86 | 75.31 | TOP | NO
L48_R0 | IND1008_CC | 0 | 84.31 | 76.96 | TOP | NO
R15 | RES0402_CRCW_VH | 90 | 247.37 | 48.2 | TOP | NO
C19 | CAP0402_MRT | 0 | 249.07 | 85 | TOP | NO
C21 | CAP0402_MRT | 180 | 246.29 | 81.2 | TOP | NO
R47_R0 | RES0603_PYG | 270 | 32.42 | 70.59 | TOP | NO
L17 | IND1008_CC | 180 | 228.17 | 29.1 | BOTTOM | YES
C53_R0 | CAP0603_GCM_MRT | 0 | 169.69 | 13.91 | TOP | NO
U15 | LT3045 | 0 | 214.55 | 63.8 | TOP | NO
L51_R0 | IND1008_CC | 0 | 155.46 | 70.91 | TOP | NO
R16 | RES0402_CRCW_VH | 180 | 243.29 | 46.92 | TOP | NO
C22 | CAP0402_MRT | 90 | 243.77 | 70.6 | TOP | NO
R50_R0 | RES0603_PYG | 0 | 64.97 | 73.64 | TOP | NO
L8 | FB0603_WRT | 90 | 257.72 | 30.77 | TOP | NO
L20 | IND1008_CC | 0 | 234.5 | 25.45 | TOP | NO
L18 | IND1008_CC | 0 | 228.22 | 25.4 | BOTTOM | YES
C54_R0 | CAP0603_GCM_MRT | 270 | 170.44 | 11.41 | TOP | NO
L52_R0 | IND1008_CC | 0 | 160.06 | 77.31 | TOP | NO
R17 | RES0402_CRCW_VH | 180 | 241.4 | 46 | TOP | NO
C23 | CAP0402_MRT | 90 | 242.79 | 70.6 | TOP | NO
R51_R0 | RES0603_PYG | 90 | 67.46 | 74.46 | TOP | NO
R49_R0 | RES0603_PYG | 90 | 62.52 | 74.44 | TOP | NO
L21 | FB0603_WRT | 270 | 244.34 | 88.55 | TOP | NO
L19 | IND1008_CC | 180 | 234.5 | 29.15 | TOP | NO
U17 | LT3045 | 0 | 228.55 | 63.8 | TOP | NO
L53_R0 | IND1008_CC | 0 | 164.85 | 70.93 | TOP | NO
R20 | RES0402_CRCW_VH | 270 | 242.87 | 57 | TOP | NO
R18 | RES0402_CRCW_VH | 90 | 244.72 | 45.55 | TOP | NO
R8 | RES0402_CRCW_VH | 90 | 244.72 | 70.6 | TOP | NO
C24 | CAP0402_MRT | 0 | 232.22 | 77.35 | TOP | NO
R52_R0 | RES0603_PYG | 270 | 87.51 | 72.91 | TOP | NO
L22 | FB0603_WRT | 270 | 244.34 | 63.5 | TOP | NO
C56_R0 | CAP0603_GCM_MRT | 0 | 25.31 | 43.61 | TOP | NO
U18 | TCA9517 | 180 | 260.45 | 82.9 | BOTTOM | YES
U8 | ADA4961 | 0 | 222.25 | 51.6 | TOP | NO
U20 | TCA6416APWR | 0 | 258.96 | 52.95 | BOTTOM | YES
L54_R0 | IND1008_CC | 0 | 169.71 | 77.31 | TOP | NO
R19 | RES0402_CRCW_VH | 180 | 241.47 | 48.5 | TOP | NO
R21 | RES0402_CRCW_VH | 0 | 246.27 | 32.3 | TOP | NO
C25 | CAP0402_MRT | 270 | 236.57 | 88.7 | TOP | NO
R53_R0 | RES0603_PYG | 0 | 89.96 | 73.71 | TOP | NO
L23 | FB0603_WRT | 180 | 218.69 | 3.67 | TOP | NO
C57_R0 | CAP0603_GCM_MRT | 90 | 18.17 | 52.19 | TOP | NO
U19 | 24AA02UIDT | 0 | 257.37 | 77.5 | BOTTOM | YES
U21 | LTC2495 | 0 | 261.27 | 65.5 | BOTTOM | YES
L55_R0 | LQH55D | 270 | 20.24 | 19.66 | TOP | NO
R22 | RES0402_CRCW_VH | 90 | 241.92 | 32.05 | TOP | NO
C26 | CAP0402_MRT | 0 | 184.3 | 50.78 | TOP | NO
R54_R0 | RES0603_PYG | 270 | 92.32 | 72.94 | TOP | NO
L24 | FB0603_WRT | 180 | 261.72 | 75.1 | BOTTOM | YES
C58_R0 | CAP0603_GCM_MRT | 90 | 22.32 | 52.24 | TOP | NO
C60_R0 | CAP1206_MRT | 90 | 15.63 | 52.87 | TOP | NO
U22 | MMT6_SMD | 270 | 270.94 | 79.69 | TOP | NO
L56_R0 | LQH55D | 270 | 20.3 | 46.63 | TOP | NO
R23 | RES0402_CRCW_VH | 90 | 247.37 | 23.25 | TOP | NO
C27 | CAP0402_MRT | 0 | 218.04 | 52.55 | TOP | NO
R55_R0 | RES0402_CRCW_VH | 270 | 101.12 | 73.29 | TOP | NO
L25 | FB0603_WRT | 270 | 244.34 | 38.55 | TOP | NO
C61_R0 | CAP0603_GCM_MRT | 0 | 38.51 | 43.61 | TOP | NO
C59_R0 | CAP0603_GCM_MRT | 90 | 20.32 | 52.24 | TOP | NO
U23 | TCA9539PWR | 270 | 212.32 | 46.7 | BOTTOM | YES
L57_R0 | LQH55D | 270 | 20.23 | 73.57 | TOP | NO
R24 | RES0402_CRCW_VH | 180 | 243.29 | 21.97 | TOP | NO
C9 | CAP0402_MRT | 180 | 228.42 | 77.3 | BOTTOM | YES
C28 | CAP0402_MRT | 0 | 218.04 | 51.55 | TOP | NO
C30 | CAP0805_GRM21_MRT | 180 | 217.22 | 56.35 | TOP | NO
R56_R0 | RES0402_CRCW_VH | 0 | 103.26 | 72.11 | TOP | NO
L26 | FB0603_WRT | 180 | 224.34 | 79.75 | BOTTOM | YES
C100 | CAP0805_GRM21_MRT | 0 | 262.12 | 88.1 | BOTTOM | YES
U24 | TCA9539PWR | 0 | 203.34 | 22.22 | BOTTOM | YES
R25 | RES0402_CRCW_VH | 180 | 241.4 | 21.05 | TOP | NO
C31 | CAP0402_MRT | 90 | 230.75 | 77.3 | TOP | NO
C29 | CAP0402_MRT | 270 | 218.37 | 49.25 | BOTTOM | YES
R57_R0 | RES2512_PYG | 0 | 105.87 | 84.64 | TOP | NO
L27 | FB0603_WRT | 180 | 222.24 | 57.45 | BOTTOM | YES
C63_R0 | CAP0603_GCM_MRT | 0 | 43.96 | 39.06 | TOP | NO
C110 | CAP0402_MRT | 270 | 265.87 | 63.35 | BOTTOM | YES
U25 | LT3045 | 0 | 250.89 | 6.92 | BOTTOM | YES
R26 | RES0402_CRCW_VH | 90 | 244.74 | 20.62 | TOP | NO
C32 | CAP0402_MRT | 90 | 221.02 | 55.7 | TOP | NO
R58_R0 | RES0603_PYG | 270 | 115.56 | 73.21 | TOP | NO
R60_R0 | RES0603_PYG | 270 | 120.32 | 73.24 | TOP | NO
L9 | IND1008_CC | 0 | 228.22 | 75.28 | BOTTOM | YES
L28 | FB0603_WRT | 180 | 223.99 | 30 | BOTTOM | YES
C64_R0 | CAP0603_GCM_MRT | 270 | 44.71 | 34.41 | TOP | NO
U26 | LT3045 | 270 | 271.48 | 36.98 | TOP | NO
C120 | CAP0402_MRT | 270 | 225.22 | 68.7 | BOTTOM | YES
R27 | RES0402_CRCW_VH | 180 | 241.22 | 22.55 | TOP | NO
C33 | CAP0402_MRT | 0 | 244.77 | 59.95 | TOP | NO
C102_R0 | CAP0603_GCM_MRT | 90 | 158.86 | 51.56 | TOP | NO
R59_R0 | RES0603_PYG | 0 | 117.92 | 73.94 | TOP | NO
R61_R0 | RES0603_PYG | 90 | 147.97 | 74.84 | TOP | NO
P9 | 76460-3020 | 90 | 271.37 | 63.5 | TOP | NO
C108 | CAP0402_MRT | 270 | 247.73 | 25.3 | BOTTOM | YES
C65_R0 | CAP0603_GCM_MRT | 0 | 48.56 | 39.01 | TOP | NO
C130 | CAP0402_MRT | 270 | 226.47 | 68.7 | BOTTOM | YES
U27 | LT3045 | 180 | 209.06 | 4.93 | TOP | NO
R9 | RES0402_CRCW_VH | 180 | 241.42 | 73.5 | TOP | NO
R28 | RES0402_CRCW_VH | 270 | 242.87 | 32.05 | TOP | NO
R30 | RES0402_CRCW_VH | 180 | 242.34 | 19.2 | TOP | NO
C34 | CAP0402_MRT | 90 | 214.94 | 4.18 | TOP | NO
C112_R0 | CAP0603_GCM_MRT | 90 | 20.32 | 79.19 | TOP | NO
R62_R0 | RES0603_PYG | 0 | 150.46 | 74.01 | TOP | NO
T9 | TEST_SPOT_1MM | 0 | 252.74 | 87.05 | BOTTOM | YES
C118 | CAP0402_MRT | 270 | 253.22 | 49.35 | BOTTOM | YES
R100 | RES0402_CRCW_VH | 180 | 229.55 | 86.3 | TOP | NO
C66_R0 | CAP0603_GCM_MRT | 270 | 53.36 | 34.41 | TOP | NO
U28 | LT3045 | 0 | 214.55 | 38.85 | TOP | NO
C140 | CAP0402_MRT | 270 | 219.47 | 43.65 | BOTTOM | YES
U30 | BSS138 | 180 | 216.69 | 12.3 | TOP | NO
R31 | RES0402_CRCW_VH | 180 | 262.12 | 36.2 | TOP | NO
R29 | RES0402_CRCW_VH | 0 | 244.25 | 19.2 | TOP | NO
C35 | CAP0402_MRT | 0 | 230.25 | 50.4 | TOP | NO
C122_R0 | CAP0603_GCM_MRT | 270 | 53.36 | 64.46 | TOP | NO
R63_R0 | RES0603_PYG | 90 | 152.87 | 74.84 | TOP | NO
C128 | CAP0402_MRT | 270 | 219.47 | 68.7 | BOTTOM | YES
R110 | RES0402_CRCW_VH | 0 | 231.85 | 60.25 | TOP | NO
C67_R0 | CAP0603_GCM_MRT | 0 | 54.11 | 39.01 | TOP | NO
U29 | LT3045 | 0 | 228.55 | 38.85 | TOP | NO
C150 | CAP0402_MRT | 270 | 220.67 | 18.7 | BOTTOM | YES
U31 | LM4040-N | 270 | 262.6 | 61.15 | TOP | NO
R32 | RES0402_CRCW_VH | 0 | 218.07 | 73.8 | TOP | NO
C36 | CAP0402_MRT | 0 | 230.29 | 54.15 | TOP | NO
C132_R0 | CAP0603_GCM_MRT | 0 | 70.11 | 73.66 | TOP | NO
R64_R0 | RES0603_PYG | 270 | 172.56 | 73.21 | TOP | NO
C138 | CAP0402_MRT | 270 | 220.67 | 43.65 | BOTTOM | YES
R120 | RES0402_CRCW_VH | 0 | 208.06 | 7.48 | TOP | NO
C70_R0 | CAP0603_GCM_MRT | 0 | 49.06 | 47.71 | TOP | NO
C68_R0 | CAP0603_GCM_MRT | 0 | 43.96 | 47.71 | TOP | NO
C160 | CAP0603_MRT | 270 | 248.87 | 71.4 | TOP | NO
R33 | RES0402_CRCW_VH | 0 | 228.34 | 75.45 | TOP | NO
C37 | CAP0402_MRT | 90 | 214.27 | 52.5 | BOTTOM | YES
R108 | RES0402_CRCW_VH | 180 | 229.55 | 61.25 | TOP | NO
R65_R0 | RES0603_PYG | 0 | 174.96 | 74.01 | TOP | NO
R130 | RES0402_CRCW_VH | 0 | 231.85 | 35.3 | TOP | NO
C148 | CAP0402_MRT | 270 | 221.87 | 18.7 | BOTTOM | YES
C71_R0 | CAP0603_PYG | 90 | 52.41 | 52.26 | TOP | NO
C69_R0 | CAP0603_GCM_MRT | 90 | 48.36 | 50.51 | TOP | NO
C170 | CAP0603_TY | 90 | 241.12 | 64.85 | TOP | NO
R118 | RES0402_CRCW_VH | 270 | 267.72 | 33.45 | TOP | NO
C38 | CAP0402_MRT | 90 | 241.77 | 56.1 | BOTTOM | YES
C40 | CAP0402_MRT | 270 | 244.75 | 47.45 | TOP | NO
C152_R0 | CAP0603_GCM_MRT | 90 | 128.51 | 79.11 | TOP | NO
R66_R0 | RES0603_PYG | 270 | 177.32 | 73.19 | TOP | NO
C158 | CAP0603_MRT | 0 | 249.42 | 86.25 | TOP | NO
R140 | RES0402_CRCW_VH | 90 | 225.22 | 70.45 | TOP | NO
C72_R0 | CAP0603_MRT | 0 | 53.11 | 47.71 | TOP | NO
C200 | CAP0805_GRM21_MRT | 180 | 271.68 | 41.38 | TOP | NO
C180 | CAP0402_MRT | 270 | 264.94 | 70.75 | BOTTOM | YES
R35 | RES0402_CRCW_VH | 270 | 264.88 | 84 | BOTTOM | YES
R128 | RES0402_CRCW_VH | 180 | 229.55 | 36.3 | TOP | NO
C39 | CAP0402_MRT | 270 | 246.34 | 48.2 | TOP | NO
C41 | CAP0402_MRT | 90 | 240.59 | 53.85 | TOP | NO
C162_R0 | CAP0603_MRT | 270 | 163.71 | 67.36 | TOP | NO
R67_R0 | RES0603_PYG | 0 | 37.54 | 7.91 | TOP | NO
R150 | RES0402_CRCW_VH | 90 | 219.47 | 45.4 | TOP | NO
C168 | CAP0603_MRT | 270 | 248.87 | 46.35 | TOP | NO
C190 | CAP0805_GRM21_MRT | 270 | 232.7 | 89.15 | TOP | NO
C210 | CAP0603_TY | 0 | 232.4 | 61.55 | TOP | NO
R36 | RES0402_CRCW_VH | 90 | 264.93 | 81.8 | BOTTOM | YES
C42 | CAP0402_MRT | 270 | 240.59 | 50.85 | TOP | NO
C172_R0 | CAP0603_GCM_MRT | 0 | 37.59 | 76.5 | TOP | NO
R70_R0 | RES0603_PYG | 270 | 58.59 | 18.81 | TOP | NO
R68_R0 | RES0603_PYG | 90 | 38.44 | 22.56 | TOP | NO
R160 | RES0402_CRCW_VH | 270 | 249.49 | 64.75 | BOTTOM | YES
C178 | CAP0603_MRT | 270 | 239.42 | 22.45 | TOP | NO
C74_R0 | CAP0603_GCM_MRT | 0 | 60.01 | 43.61 | TOP | NO
C220 | CAP0603_TY | 0 | 245.07 | 90.9 | TOP | NO
R37 | RES0402_CRCW_VH | 270 | 255.87 | 84 | BOTTOM | YES
C43 | CAP0402_MRT | 180 | 240.07 | 49.45 | TOP | NO
R148 | RES0402_CRCW_VH | 90 | 221.92 | 45.4 | TOP | NO
R69_R0 | RES0603_PYG | 270 | 58.44 | 7.61 | TOP | NO
C188 | CAP0805_GRM21_MRT | 270 | 218.7 | 89.15 | TOP | NO
C208 | CAP0603_TY | 0 | 232.4 | 86.6 | TOP | NO
R170 | RES0402_CRCW_VH | 270 | 264.84 | 74.65 | TOP | NO
C75_R0 | CAP0603_GCM_MRT | 270 | 68.96 | 37.01 | TOP | NO
C230 | CAP0402_MRT | 0 | 213.45 | 66.15 | TOP | NO
R38 | RES0402_CRCW_VH | 90 | 255.88 | 81.6 | BOTTOM | YES
C44 | CAP0402_MRT | 0 | 249.07 | 59.95 | TOP | NO
R158 | RES0402_CRCW_VH | 90 | 208.64 | 12.85 | TOP | NO
C218 | CAP0402_MRT | 180 | 246.29 | 31.2 | TOP | NO
C198 | CAP0805_GRM21_MRT | 90 | 246.49 | 6.72 | BOTTOM | YES
R200 | RES0402_CRCW_VH | 0 | 249.49 | 10.7 | BOTTOM | YES
R180 | RES0603_PYG | 90 | 8.39 | 54.9 | BOTTOM | YES
C76_R0 | CAP0603_GCM_MRT | 0 | 70.11 | 43.61 | TOP | NO
C240 | CAP0402_MRT | 180 | 229.35 | 66.15 | TOP | NO
R41 | RES0402_CRCW_VH | 270 | 256.67 | 70.3 | BOTTOM | YES
C45 | CAP0402_MRT | 270 | 247.73 | 50.25 | BOTTOM | YES
R168 | RES0402_CRCW_VH | 270 | 261.44 | 74.65 | TOP | NO
C228 | CAP0603_TY | 0 | 245.07 | 40.9 | TOP | NO
R190 | RES0402_PYG | 180 | 244.69 | 45.9 | BOTTOM | YES
C77_R0 | CAP0603_GCM_MRT | 90 | 73.51 | 51.21 | TOP | NO
C250 | CAP0805_GRM21_MRT | 180 | 256.77 | 33.52 | TOP | NO
R42 | RES0402_CRCW_VH | 90 | 224.87 | 80.75 | TOP | NO
C46 | CAP0402_MRT | 180 | 246.29 | 56.15 | TOP | NO
R178 | RES0603_PYG | 90 | 8.41 | 81.9 | BOTTOM | YES
C238 | CAP0402_MRT | 180 | 229.35 | 91.15 | TOP | NO
R220 | RES0402_CRCW_VH | 90 | 219.39 | 10.75 | TOP | NO
C80_R0 | CAP0603_GCM_MRT | 0 | 79.51 | 43.61 | TOP | NO
C78_R0 | CAP0603_GCM_MRT | 0 | 74.66 | 43.61 | TOP | NO
C260 | CAPPE_AVX | 180 | 270.77 | 29 | TOP | NO
R43 | RES0402_CRCW_VH | 90 | 248.72 | 75.3 | TOP | NO
C47 | CAP0402_MRT | 90 | 243.77 | 45.55 | TOP | NO
R208 | RES0402_PYG | 180 | 246.49 | 20.7 | BOTTOM | YES
R188 | RES0402_PYG | 0 | 248.39 | 70.7 | BOTTOM | YES
C248 | CAP0402_MRT | 270 | 248.17 | 27.55 | BOTTOM | YES
C81_R0 | CAP0603_GCM_MRT | 90 | 83.16 | 51.21 | TOP | NO
C79_R0 | CAP0603_MRT | 270 | 78.36 | 36.91 | TOP | NO
C270 | CAP0402_MRT | 180 | 59.21 | 36.95 | BOTTOM | YES
R44 | RES0402_CRCW_VH | 180 | 262.02 | 60.15 | BOTTOM | YES
R218 | RES0402_CRCW_VH | 90 | 227.79 | 45.4 | TOP | NO
C48 | CAP0402_MRT | 90 | 242.79 | 45.55 | TOP | NO
C50 | CAP0402_MRT | 270 | 236.57 | 63.65 | TOP | NO
R198 | RES0402_CRCW_VH | 90 | 248.72 | 25.3 | BOTTOM | YES
C258 | CAPPE_AVX | 0 | 235.92 | 67 | BOTTOM | YES
C82_R0 | CAP0603_GCM_MRT | 0 | 84.31 | 43.61 | TOP | NO
C280 | CAP0603_TY | 90 | 225.99 | 82.3 | BOTTOM | YES
R45 | RES0402_CRCW_VH | 0 | 228.34 | 79.2 | TOP | NO
C51 | CAP0402_MRT | 0 | 256.42 | 65.65 | BOTTOM | YES
C49 | CAP0402_MRT | 0 | 232.22 | 52.3 | TOP | NO
C268 | CAP0402_MRT | 180 | 58.66 | 50.5 | BOTTOM | YES
C83_R0 | CAP0603_GCM_MRT | 270 | 85.06 | 41.06 | TOP | NO
C290 | CAP0402_MRT | 270 | 118.25 | 89.75 | BOTTOM | YES
R46 | RES0402_CRCW_VH | 180 | 211.17 | 42.3 | BOTTOM | YES
C52 | CAP0402_MRT | 0 | 228.22 | 57.1 | BOTTOM | YES
R80_R0 | RES0603_PYG | 270 | 58.49 | 48.9 | TOP | NO
R78_R0 | RES0603_PYG | 0 | 37.53 | 38.32 | TOP | NO
C278 | CAP0402_MRT | 270 | 258.04 | 72.3 | BOTTOM | YES
C84_R0 | CAP0402_MRT | 270 | 93.76 | 43.36 | TOP | NO
R47 | RES0402_CRCW_VH | 90 | 231.79 | 75.95 | TOP | NO
C53 | CAP0402_MRT | 180 | 228.42 | 52.25 | BOTTOM | YES
R81_R0 | RES0603_PYG | 270 | 58.52 | 37.54 | TOP | NO
R79_R0 | RES0603_PYG | 90 | 38.42 | 49.29 | TOP | NO
C288 | CAP0402_MRT | 270 | 196.75 | 88.2 | BOTTOM | YES
C85_R0 | CAP0603_MRT | 0 | 98.96 | 43.81 | TOP | NO
R48 | RES0402_CRCW_VH | 90 | 231.75 | 78.75 | TOP | NO
R50 | RES0402_CRCW_VH | 270 | 249.72 | 75.3 | BOTTOM | YES
C54 | CAP0402_MRT | 90 | 230.75 | 52.25 | TOP | NO
C298 | CAP0402_MRT | 0 | 227.8 | 61.25 | BOTTOM | YES
C86_R0 | CAP0402_MRT | 0 | 105.31 | 42.16 | TOP | NO
R49 | RES0402_CRCW_VH | 90 | 237.54 | 77.35 | TOP | NO
R51 | RES0402_CRCW_VH | 0 | 228.34 | 50.4 | TOP | NO
C55 | CAP0402_MRT | 180 | 209.52 | 53.75 | BOTTOM | YES
C87_R0 | CAP0603_GCM_MRT | 0 | 109.62 | 48.99 | TOP | NO
R52 | RES0402_CRCW_VH | 0 | 228.34 | 54.15 | TOP | NO
C56 | CAP0402_MRT | 180 | 197.36 | 21.9 | BOTTOM | YES
C90_R0 | CAP0603_MRT | 0 | 113.06 | 43.96 | TOP | NO
C88_R0 | CAP0805_GRM21_MRT | 0 | 109.77 | 51.24 | TOP | NO
R53 | RES0402_CRCW_VH | 90 | 231.79 | 50.9 | TOP | NO
C57 | CAP0402_MRT | 90 | 239.31 | 3.8 | TOP | NO
C89_R0 | CAP0603_GCM_MRT | 180 | 101.65 | 57.93 | TOP | NO
C91_R0 | CAP0603_GCM_MRT | 0 | 122.71 | 43.96 | TOP | NO
R54 | RES0402_CRCW_VH | 0 | 197.36 | 19.55 | BOTTOM | YES
C58 | CAP0402_MRT | 0 | 183.02 | 25.83 | TOP | NO
C60 | CAP0402_MRT | 0 | 218.04 | 26.6 | TOP | NO
R86_R0 | RES0603_PYG | 0 | 37.48 | 68.37 | TOP | NO
C92_R0 | CAP0603_MRT | 270 | 127.01 | 38.61 | TOP | NO
R55 | RES0402_CRCW_VH | 90 | 231.75 | 53.7 | TOP | NO
C59 | CAP0402_MRT | 0 | 218.04 | 27.6 | TOP | NO
C61 | CAP0402_MRT | 90 | 222.02 | 30.75 | TOP | NO
R87_R0 | RES0603_PYG | 90 | 38.37 | 78.74 | TOP | NO
C93_R0 | CAP0603_MRT | 0 | 127.76 | 43.96 | TOP | NO
$PART_SECTION_END$
$FIDUCIAL_SECTION_BEGIN$
BOARD 186.72 7.48 TOP
BOARD 164.37 73.86 BOTTOM
BOARD 164.57 13.51 BOTTOM
BOARD 186.92 82.80 TOP
BOARD 6.22 87.85 BOTTOM
BOARD 15.77 2.60 BOTTOM
BOARD 109.07 1.10 BOTTOM
BOARD 16.62 3.40 TOP
BOARD 6.77 86.80 TOP
BOARD 209.82 74.25 BOTTOM
BOARD 267.02 86.76 BOTTOM
BOARD 266.97 86.96 TOP
$FIDUCIAL_SECTION_END$

## test_point
Test Point Summary Report
=======================================================================
Xpedition Layout - Version 120.0.1736.5736
=======================================================================
Job Directory: M:\VIEWlogic\Projects\LOFAR_2\RCU2.0\RCU2_LB\LB_Rev3\PCB\
Design Units:(mm)
Test Point Log: testptsum00.txt
Thu Feb 24 15:06:08 2022
Net Name | Ref | X | Y | Side | Location | Operation | Result
1V8_TAP0 | TP12 | 231.07 | 91.13 | Top | Hanger | Add | Succeeded
VIN_ANA_P | TP4 | 260.84 | 3.68 | Top | Hanger | Add | Succeeded
$2N499_POWER | TP3 | 242.25 | 8.74 | Top | Hanger | Add | Succeeded
VDD_DIG_IN | TP13 | 273.28 | 39.75 | Top | Hanger | Add | Succeeded
$2N1014_POWER | TP2 | 239.34 | 1.14 | Top | Hanger | Add | Succeeded
VDD_2V5_CLK | TP15 | 273.35 | 30.92 | Top | Hanger | Add | Succeeded
PGOOD | TP17 | 211.74 | 87.68 | Top | Via | Add | Succeeded
LOCAL_GND_RETURN | TP19 | 240.66 | 12.11 | Bottom | Hanger | Add | Succeeded
VDD_3V3 | TP1 | 208.53 | 9.43 | Top | Via | Add | Succeeded
GND | TP21 | 206.06 | 40.7 | Top | Via | Add | Succeeded
LOCAL_GND_RETURN | TP18 | 245.17 | 2.26 | Bottom | Hanger | Add | Succeeded
ADC0_VCC_ADC_BUF | TP11 | 220.59 | 91.06 | Top | Hanger | Add | Succeeded
VDD_1V8_ADCS | TP16 | 257.92 | 48.01 | Top | Trace | Add | Succeeded
ADC1_VCC_ADC_BUF | TP9 | 220.44 | 65.93 | Top | Hanger | Add | Succeeded
VCC_ANALOG_IN | TP14 | 222.29 | 3.63 | Top | Trace | Add | Succeeded
1V8_TAP2 | TP8 | 231.07 | 40.99 | Top | Hanger | Add | Succeeded
GND | TP20 | 201.54 | -4.25 | Bottom | Via | Add | Succeeded
1V8_TAP1 | TP10 | 231.03 | 65.98 | Top | Hanger | Add | Succeeded
ADC2_VCC_ADC_BUF | TP22 | 220.53 | 41.02 | Top | Hanger | Add | Succeeded