## Title
Title: | RCU2H REV3 Partlist
Document nr. | BOM00136 rev 3.1
Revision | 3.1
Board nr. | PCB03120-01
Date | 2022-04-08
Class | Public
Status | FINAL
| Name | Organisation | Date
Author(S) : | G.W. Schoonderbeek | ASTRON | 2022-04-08
Checked : | S. Damstra | ASTRON | 2022-04-08
Approval : | N. Ebbendorf | ASTRON
Authorisation : | N. Ebbendorf | ASTRON
This file contains:
| Partlist | 2022-04-08
| Pick and Place information | 2022-04-08
| Test Point information | 2022-04-08
© ASTRON
All rights are reserved. Reproduction in whole or in part is
prohibited without written consent of the copyright owner.

## Partlist Usage
Part list usage
column explanation
# | Item number
QTY | Quantity of item
REFDES | Reference designator
Footprint (default) (PCB-EXP) | Package of the device
Val | Value of device when applicable
Vendor1 | Manufacturer of first choice
Part nr | Part number used by first choice manufacturer
Note | Remark from ASTRON

## BOM00136_3.1
Item | Qty | Part Number | Refdes | Value | Rev | APPLICATION | Tooling Partname | Description | IMAX (A) | UMAX (V) | TOL (%) | TEMP MAX (C) | Vendor | Vendor Part Number | Remarks | Supplier Name | Supplier Order Number | Alt1. Supplier Name | Alt1. Supplier Order Number | Alt2. Supplier Name | Alt2. Supplier Order Number | Alt3. Supplier Name | Alt3. Supplier Order Number | Alt4. Supplier Name | Alt4. Supplier Order Number
1 | 3 | AST02122 | 25_C1,25_C111,25_C239 | N.M. | 0.1 | AUTOMOTIVE | CAP0603_GCM_MRT | CAP, N.M., 0603, 100V, 1%, C0G(NP0), GCM SERIES, AUTOMOTIVE, AEC-Q200 |  | 100 | 1 | 125
2 | 27 | AST00536 | 25_C28,25_C29,25_C30,25_C190,25_C191,25_C192,25_C211,25_C212,25_C213,25_C214,25_C215,25_C216,25_C285,25_C286,25_C287,25_C407,25_C408,25_C409,C10_D0,C10_D1,C10_D2,C11_D0,C11_D1,C11_D2,C12_D0,C12_D1,C12_D2 | 1NF | 1.1 |  | CAP0603_PYG | CAP, 1NF, 0603, 10%, 50V, X7R |  | 50 | 10 |  | Yageo | CC0603KRX7R9BB102 |  | Farnell | 722170
6 | 21 | AST01971 | 25_C39,25_C44,25_C67,25_C70,25_C71,25_C88,25_C92,25_C151,25_C154,25_C155,25_C171,25_C176,25_C203,25_C207,25_C273,25_C276,25_C277,25_C297,25_C302,25_C420,25_C424 | 27PF | 0.1 | AUTOMOTIVE | CAP0603_GCM_MRT | CAP, 27PF, 0603, 100V, 1%, C0G(NP0), GCM SERIES, AUTOMOTIVE, AEC-Q200 |  | 100 | 1 | 125 | Murata | GCM1885C2A270FA16D |  | Mouser | 81-GCM1885C2A270FA6D
8 | 24 | AST01973 | 25_C52,25_C65,25_C69,25_C72,25_C75,25_C86,25_C108,25_C110,25_C149,25_C153,25_C156,25_C185,25_C201,25_C229,25_C231,25_C271,25_C275,25_C278,25_C282,25_C401,25_C418,25_C440,25_C442,25_C462 | 15PF | 0.1 | AUTOMOTIVE | CAP0603_GCM_MRT | CAP, 15PF, 0603, 100V, 1%, C0G(NP0), GCM SERIES, AUTOMOTIVE, AEC-Q200 |  | 100 | 1 | 125 | Murata | GCM1885C2A150FA16D |  | Mouser | 81-GCM1885C2A150FA6D
9 | 18 | AST01972 | 25_C38,25_C43,25_C47,25_C64,25_C68,25_C91,25_C148,25_C152,25_C170,25_C175,25_C179,25_C206,25_C270,25_C274,25_C296,25_C301,25_C305,25_C423 | 18PF | 0.1 | AUTOMOTIVE | CAP0603_GCM_MRT | CAP, 18PF, 0603, 100V, 1%, C0G(NP0), GCM SERIES, AUTOMOTIVE, AEC-Q200 |  | 100 | 1 | 125 | Murata | GCM1885C2A180FA16D |  | Mouser | 81-GCM1885C2A180FA6D
10 | 6 | AST02055 | 25_C45,25_C48,25_C177,25_C181,25_C303,25_C307 | 30PF | 0.1 | GENERAL | CAP0603_MRT | CAP, 30PF, 0603, TOL.1%, 250V , COG, GQM18 SERIES |  | 250 | 1 | 125 | Murata | GQM1875C2E300FB12D |  | Mouser | 81-GQM1875C2E300FB2D
11 | 6 | AST02037 | 25_C73,25_C82,25_C158,25_C197,25_C280,25_C414 | 43PF | 0.1 | GENERAL | CAP0603_MRT | CAP, 43PF, 0603, TOL.1%, 250V , COG, GQM18 SERIES |  | 250 | 1 | 125 | Murata | GQM1875C2E430FB12D |  | Mouser | 81-GQM1875C2E430FB2D
12 | 6 | AST00834 | 25_R6,25_R34,25_R51,25_R73,25_R93,25_R113 | 0.008R | 0.91 |  | RES2512S_PSN | RES, 0.008R, 2512, 1%, 1W |  | 0 | 1 |  | Panasonic | ERJ-M1WSF8M0U |  | Digikey | P8.0MCT-ND
13 | 9 | AST01974 | 25_C40,25_C53,25_C172,25_C180,25_C186,25_C298,25_C306,25_C402,25_C530 | 22PF | 0.1 | AUTOMOTIVE | CAP0603_GCM_MRT | CAP, 22PF, 0603, 100V, 1%, C0G(NP0), GCM SERIES, AUTOMOTIVE, AEC-Q200 |  | 100 | 1 | 125 | Murata | GCM1885C2A220FA16D |  | Mouser | 81-GCM1885C2A220FA6D
14 | 3 | AST02230 | 25_C17,25_C135,25_C257 | 1.5PF | 0.1 | GENERAL | CAP0402_MRT | CAP, 1.5PF, 0402, +/- 0.25PF TOL ,50V , C0G, GJM SERIES |  | 50 | +/- 0.25PF | 125 | Murata | GJM1555C1H1R5CB01D |  | Mouser | 81-GJM1555C1H1R5CB01
16 | 231 | AST02004 | 25_C19,25_C137,25_C259,25_C548,25_C555,25_C562,C2,C3,C4,C6,C7,C8,C9,C10,C11,C12,C13,C14,C15,C16,C17,C18,C19,C20,C21,C22,C23,C24,C25,C27,C28,C29,C32,C33,C34,C35,C36,C37,C38,C39,C40,C41,C42,C43,C44,C45,C46,C47,C48,C49,C50,C51,C52,C53,C55,C56,C57,C59,C60,C61,C62,C63,C64,C65,C66,C67,C69,C73,C74,C75,C80,C81,C82,C83,C84,C85,C86,C87,C88,C90,C91,C93,C94,C95,C96,C99,C101,C102,C104,C105,C107,C108,C109,C110,C112,C114,C116,C118,C119,C120,C121,C122,C123,C124,C125,C126,C127,C128,C129,C130,C131,C132,C133,C134,C135,C136,C137,C138,C139,C140,C141,C142,C143,C144,C145,C146,C147,C148,C149,C150,C151,C152,C153,C154,C157,C165,C171,C172,C173,C180,C186,C216,C217,C218,C229,C230,C231,C232,C233,C234,C235,C236,C237,C238,C239,C240,C241,C242,C243,C244,C245,C246,C247,C248,C249,C252,C253,C254,C264,C265,C266,C267,C268,C269,C270,C271,C272,C273,C274,C275,C276,C277,C278,C279,C283,C284,C285,C290,C291,C292,C293,C294,C295,C296,C297,C305,C306,C307,C308,C309,C310,C311,C312,C313,C314,C315,C316,C317,C318,C319,C320,C321,C322,C323,C324,C325,C326,C327,C328,C329,C330,C331,C332,C333,C334,C13_D0,C13_D1,C13_D2,C9_D0,C9_D1,C9_D2 | 100NF | 0.9 | AUTOMOTIVE | CAP0402_MRT | CAP, 100NF, 0402, 10% TOL ,16V , C0G, GCM SERIES, AUTOMOTIVE, AEC-Q200 |  | 16 | 10 | 125 | Murata | GCM155R71C104KA55D |  | Mouser | 81-GCM155R71C104KA5D
17 | 12 | AST02066 | 25_C21,25_C25,25_C99,25_C119,25_C139,25_C220,25_C244,25_C261,25_C431,C10_A0,C10_A1,C10_A2 | 1000PF | 0.1 | AUTOMOTIVE | CAP0603_GCM_MRT | CAP, 1000PF, 0603, 100V, 1%, C0G(NP0), GCM SERIES, AUTOMOTIVE, AEC-Q200 |  | 100 | 1 | 125 | Murata | GCM1885C2A102FA16D |  | Mouser | 81-GCM1885C2A102FA6D
19 | 42 | AST02225 | 25_C18,25_C20,25_C23,25_C24,25_C57,25_C58,25_C77,25_C78,25_C95,25_C96,25_C98,25_C102,25_C118,25_C136,25_C138,25_C141,25_C142,25_C160,25_C162,25_C189,25_C193,25_C210,25_C217,25_C219,25_C223,25_C243,25_C258,25_C260,25_C263,25_C264,25_C284,25_C288,25_C406,25_C410,25_C427,25_C428,25_C430,25_C434,25_C443,25_C569,25_C570,25_C571 | 100NF | 0.1 | AUTOMOTIVE | CAP0603_GCM_MRT | CAP, 100NF, 0603, 50V, 10%, X8L, GCM SERIES, AUTOMOTIVE, AEC-Q200 |  | 50 | 10 | 125 | Murata | GCM188L81H104KA57D |  | Mouser | 81-GCM188L81H104KA7D
20 | 6 | AST00045 | 25_C113,25_C241,25_C459,C72,C78,C92 | 100NF | 1.2 |  | CAP0603_MRT | CAP, 100NF, 0603, 10%, 100V, X7R |  | 100 | 10 |  | Murata | GRM188R72A104KA35D |  | Digikey | 490-3285-1-ND | Farnell | 1828921
21 | 6 | AST02072 | 25_C26,25_C27,25_C121,25_C122,25_C246,25_C247 | 100PF | 0.1 | GENERAL | CAP0603_MRT | CAP, 100PF, 0603, TOL.1%, 250V , COG, GQM18 SERIES |  | 250 | 1 | 125 | Murata | GQM1875C2E101FB12D |  | Mouser | 81-GQM1875C2E101FB2D
22 | 15 | AST02036 | 25_C5,25_C8,25_C31,25_C59,25_C63,25_C123,25_C127,25_C143,25_C147,25_C163,25_C236,25_C249,25_C265,25_C269,25_C289 | 47PF | 0.1 | GENERAL | CAP0603_MRT | CAP, 47PF, 0603, TOL.1%, 250V , COG, GQM18 SERIES |  | 250 | 1 |  | Murata | GQM1875C2E470FB12D |  | Mouser | 81-GQM1875C2E470FB2D
27 | 15 | AST02000 | 25_C3,25_C36,25_C51,25_C60,25_C85,25_C117,25_C144,25_C168,25_C184,25_C200,25_C235,25_C266,25_C294,25_C400,25_C417 | 12PF | 0.1 | AUTOMOTIVE | CAP0603_GCM_MRT | CAP, 12PF, 0603, 100V, 1%, C0G(NP0), GCM SERIES, AUTOMOTIVE, AEC-Q200 |  | 100 | 1 | 125 | Murata | GCM1885C2A120FA16D |  | Mouser | 81-GCM1885C2A120FA6D
28 | 9 | AST02054 | 25_C37,25_C50,25_C54,25_C169,25_C183,25_C187,25_C295,25_C309,25_C403 | 24PF | 0.1 | GENERAL | CAP0603_MRT | CAP, 24PF, 0603, TOL.1%, 250V , COG, GQM18 SERIES |  | 250 | 1 | 125 | Murata | GQM1875C2E240FB12D |  | Mouser | 81-GQM1875C2E240FB2D
33 | 6 | AST02050 | 25_C79,25_C83,25_C194,25_C198,25_C411,25_C415 | 39PF | 0.1 | GENERAL | CAP0603_MRT | CAP, 39PF, 0603, TOL.1%, 250V , COG, GQM18 SERIES |  | 250 | 1 | 125 | Murata | GQM1875C2E390FB12D |  | Mouser | 81-GQM1875C2E390FB2D
34 | 6 | AST02031 | 25_C80,25_C109,25_C195,25_C230,25_C412,25_C441 | 3.9PF | 0.1 | AUTOMOTIVE | CAP0603_GCM_MRT | CAP, 3.9PF, 0603, 100V, 0.1PF TOL, C0G(NP0), GCM SERIES, AUTOMOTIVE, AEC-Q200 |  | 100 | 0.1 PF | 125 | Murata | GCM1885C2A3R9BA16D |  | Mouser | 81-GCM1885C2A3R9BA6D
35 | 3 | AST01108 | 25_C87,25_C202,25_C419 | 1PF | 0.2 |  | CAP0603_MRT | CAP, 1.0PF, 0603, +/-0.1PF, 250V , COG, GQM18 SERIES |  | 250 | +/- 0.1PF |  | Murata | GQM1875C2E1R0BB12
37 | 1 | AST01729 | U37 |  | 1 | GENERAL | TCA9517 | TCA9517, LEVEL-TRANSLATING, I2C BUS, REPEATER |  | 5.5 |  |  | Texas Instruments | TCA9517DR |  | Farnell | 2496491
38 | 9 | AST02014 | 25_C97,25_C218,25_C429,C298,C299,C300,C301,C302,C303 | N.M. | 0.9 |  | CAP0402_MRT | CAP, N.M., 0402 |  | 10V | 10 |  | Astron | N.M.
40 | 3 | AST02229 | 25_C104,25_C225,25_C436 | 150PF | 0.1 | AUTOMOTIVE | CAP0603_GCM_MRT | CAP, 150PF, 0603, 100V, 1%, C0G(NP0), GCM SERIES, AUTOMOTIVE, AEC-Q200 |  | 100 | 1 | 125 | Murata | GCM1885C2A151FA16D |  | Mouser | 81-GCM1885C2A151FA6D | Digikey | 490-16415-1-ND
41 | 3 | AST02298 | 25_C107,25_C228,25_C439 | 2.0PF | 0.1 | AUTOMOTIVE | CAP0603_GCM_MRT | CAP, 2.0PF, 0603, 100V, 0.25PF TOL, C0G(NP0), GCM SERIES, AUTOMOTIVE, AEC-Q200 |  | 100 | 0.25 PF | 125 | Murata | GCM1885C2A2R0CA16D |  | Mouser | 81-GCM1885C2A2R0CA6D
42 | 6 | AST02301 | 25_C114,25_C242,25_C460,C13_A0,C13_A1,C13_A2 | 4.7UF | 0.1 | GENERAL | CAP1206_MRT | CAP, CER, 4.7UF, 100V, 1206, X7S, 20% |  | 100 | 20% | 125 | Murata | GRM31CC72A475ME11L |  | Mouser | 81-GRM31CC72A475ME11
45 | 28 | AST02187 | 25_C100,25_C221,25_C432,C155,C156,C158,C160,C161,C163,C164,C166,C168,C169,C178,C179,C181,C183,C184,C219,C221,C223,C225,C227,C287,C288,C14_D0,C14_D1,C14_D2 | 1UF | 0.9 |  | CAP0603_MRT | CAP, 1UF, 0603, 10%, 50V, X5R |  | 50 | 10 |  | Murata | GRT188R61H105KE13D |  | Mouser | 81-GRT188R61H105KE3D
46 | 3 | AST02378 | 25_C101,25_C222,25_C433 | N.M. | 0.1 | GENERAL | CAP0603_MRT | CAP, N.M., 0603, XX%, XXV, XXX |  | 25 | 10
47 | 3 | AST02300 | 25_D1,25_D3,25_D5 | SMBJ54CA | 0.1 | GENERAL | SMBJXXCA | DIODE, ESD, BI, 54V, 600W, 150C, SMBJ54CA |  | 54 |  | 150 | Littelfuse | SMBJ54CA |  | Digikey | SMBJ54CALFCT-ND
48 | 6 | AST02117 | 25_D2,25_D4,25_D6,25_D7,25_D8,25_D9 |  | 0.9 | AUTOMOTIVE | BAV99W | BAV99W DUAL DIODES ANTI-PARALLEL SOT323 NEXPERIA | 0.215 | 1000 |  | 150 | NEXPERIA | BAV99W,135 |  | Mouser | 771-BAV99W135
49 | 3 | AST00535 | 25_G1,25_G2,25_G3 | 2035-09-SM | 0.7 | GENERAL | 2035-09-SM | 90V Precision Gas Discharge Tube Surge Protector, |  | 90 |  | 85 | Bourns | 2035-09-SM-RPLF |  | Farnell | 1689825
50 | 3 | AST02283 | P1,P2,P3 | 75R | 0.2 | GENERAL | 222128-10 | CONNECTOR, PCB-F, RA |  |  |  | 85 | Amphenol | 222128-10 |  | Mouser | 523-222128-10
51 | 3 | AST00600 | 25_J4,25_J5,25_J6 |  | 0.9 |  | SL1-25-3G | Jumper 3P |  |  |  |  | Fischer | SL1/25/3G | Part number for 12 jumpers, break strip | Farnell | 9729038
56 | 3 | AST02104 | 25_L1,25_L55,25_L159 | 1UH | 0.9 | GENERAL | LQH55D | INDUCTOR, 2220 CASE, 1UH, 20% | 4 |  | 20 | 85 | Murata | LQH55DN1R0M03L |  | Digikey | 490-11690-1-ND
58 | 3 | AST02304 | 25_L4,25_L58,25_L110 | 470NH | 0.1 | GENERAL | IND0402_CS_CC | INDUCTOR, 470 NH, 0402, COILCRAFT, 0402DF SERIES, 5% TOL | 0.76 |  | 5 | 100 | Coilcraft | 0402DF-471XJRU |  | Mouser | 994-0402DF-471XJRU
59 | 3 | AST02049 | 25_L42,25_L95,25_L147 | 18NH | 1.1 | AUTOMOTIVE | IND1008_CC | INDUCTOR, 18NH, 2 %, 1A, HIGH Q, FERRITE CHIP, COILCRAFT, 1008CS | 1 |  | 2 | 125 | Coilcraft | 1008CS-180XGLC |  | Mouser | 994-1008CS-180XGLC
60 | 6 | AST02039 | 25_L15,25_L21,25_L68,25_L75,25_L120,25_L127 | 68NH | 1.1 | AUTOMOTIVE | IND1008_CC | INDUCTOR, 68NH, 2 %, 1A, HIGH Q, FERRITE CHIP, COILCRAFT, 1008CS | 1 |  | 2 | 125 | Coilcraft | 1008CS-680XGLC |  | Mouser | 994-1008CS-680XGLC
61 | 3 | AST02074 | 25_L8,25_L61,25_L113 | 180NH | 1.1 | AUTOMOTIVE | IND1008_CC | INDUCTOR, 180NH, 2 %, 620MA, HIGH Q, FERRITE CHIP, COILCRAFT, 1008CS | 0.62 |  | 2 | 125 | Coilcraft | 1008CS-181XGLC |  | Mouser | 994-1008CS-181XGLC
62 | 3 | AST02046 | 25_L47,25_L100,25_L153 | 150NH | 1.1 | AUTOMOTIVE | IND1008_CC | INDUCTOR, 150NH, 2 %, 580MA, HIGH Q, FERRITE CHIP, COILCRAFT, 1008CS | 0.58 |  | 2 | 125 | Coilcraft | 1008CS-151XGLC |  | Mouser | 994-1008CS-151XGLC
63 | 6 | AST02047 | 25_L44,25_L46,25_L97,25_L99,25_L149,25_L151 | 39NH | 1.1 | AUTOMOTIVE | IND1008_CC | INDUCTOR, 39NH, 2 %, 1A, HIGH Q, FERRITE CHIP, COILCRAFT, 1008CS | 1 |  | 2 | 125 | Coilcraft | 1008CS-390XGLC |  | Mouser | 994-1008CS-390XGLC
64 | 15 | AST02042 | 25_L20,25_L26,25_L41,25_L74,25_L79,25_L94,25_L126,25_L131,25_L146,L11,L12,L15,L16,L19,L20 | 47NH | 1.1 | AUTOMOTIVE | IND1008_CC | INDUCTOR, 47NH, 2 %, 1A, HIGH Q, FERRITE CHIP, COILCRAFT, 1008CS | 1 |  | 2 | 125 | Coilcraft | 1008CS-470XGLC |  | Mouser | 994-1008CS-470XGLC
65 | 3 | AST02248 | 25_L12,25_L65,25_L117 | 5.1NH | 0.1 | AUTOMOTIVE | IND0603_CS_CC | INDUCTOR, 5.1 NH, 0603, AEC-Q200, COILCRAFT, 0603CS SERIES, 2% TOL | 0.7 |  | 2 | 140 | Coilcraft | 0603CS-5N1XGLU |  | Mouser | 994-0603CS-5N1XGLU
66 | 3 | AST02249 | 25_L13,25_L66,25_L118 | 15UH | 0.1 |  | IND_LQH32M_MRT | IND, 15UH, 1210, 10%, LQH32CN SERIES |  |  | 10 |  | Murata | LQH32CN150K53L |  | Mouser | 81-LQH32CN150K53L
67 | 6 | AST02041 | 25_L14,25_L45,25_L67,25_L98,25_L119,25_L150 | 27NH | 1.1 | AUTOMOTIVE | IND1008_CC | INDUCTOR, 27NH, 2 %, 1A, HIGH Q, FERRITE CHIP, COILCRAFT, 1008CS | 1 |  | 2 | 125 | Coilcraft | 1008CS-270XGLC |  | Mouser | 994-1008CS-270XGLC
68 | 24 | AST02040 | 25_L9,25_L10,25_L16,25_L17,25_L19,25_L51,25_L52,25_L62,25_L63,25_L69,25_L70,25_L72,25_L103,25_L104,25_L114,25_L115,25_L121,25_L122,25_L124,25_L156,25_L157,25_L239,25_L243,25_L245 | 33NH | 1.1 | AUTOMOTIVE | IND1008_CC | INDUCTOR, 33NH, 2 %, 1A, HIGH Q, FERRITE CHIP, COILCRAFT, 1008CS | 1 |  | 2 | 125 | Coilcraft | 1008CS-330XGLC |  | Mouser | 994-1008CS-330XGLC
69 | 12 | AST02043 | 25_L18,25_L38,25_L50,25_L71,25_L91,25_L102,25_L123,25_L143,25_L155,25_L238,25_L241,25_L242 | 82NH | 1.1 | AUTOMOTIVE | IND1008_CC | INDUCTOR, 82NH, 2 %, 1A, HIGH Q, FERRITE CHIP, COILCRAFT, 1008CS | 1 |  | 2 | 125 | Coilcraft | 1008CS-820XGLC |  | Mouser | 994-1008CS-820XGLC
70 | 21 | AST02044 | 25_L5,25_L6,25_L22,25_L31,25_L33,25_L35,25_L56,25_L59,25_L73,25_L76,25_L84,25_L86,25_L88,25_L108,25_L111,25_L125,25_L128,25_L136,25_L138,25_L140,25_L234 | 100NH | 1.1 | AUTOMOTIVE | IND1008_CC | INDUCTOR, 100NH, 2 %, 650MA, HIGH Q, FERRITE CHIP, COILCRAFT, 1008CS | 0.65 |  | 2 | 125 | Coilcraft | 1008CS-101XGLC |  | Mouser | 994-1008CS-101XGLC
71 | 12 | AST02051 | 25_L25,25_L32,25_L34,25_L78,25_L85,25_L87,25_L130,25_L137,25_L139,25_L240,25_L244,25_L246 | 12NH | 1.1 | AUTOMOTIVE | IND1008_CC | INDUCTOR, 12NH, 2 %, 1A, HIGH Q, FERRITE CHIP, COILCRAFT, 1008CS | 1 |  | 2 | 125 | Coilcraft | 1008CS-120XGLC |  | Mouser | 994-1008CS-120XGLC
72 | 6 | AST02052 | 25_L27,25_L28,25_L80,25_L81,25_L132,25_L133 | 15NH | 1.1 | AUTOMOTIVE | IND1008_CC | INDUCTOR, 15NH, 2 %, 1A, HIGH Q, FERRITE CHIP, COILCRAFT, 1008CS | 1 |  | 2 | 125 | Coilcraft | 1008CS-150XGLC |  | Mouser | 994-1008CS-150XGLC
73 | 9 | AST02053 | 25_L2,25_L29,25_L37,25_L54,25_L82,25_L90,25_L107,25_L134,25_L142 | 56NH | 1.1 | AUTOMOTIVE | IND1008_CC | INDUCTOR, 56NH, 2 %, 1A, HIGH Q, FERRITE CHIP, COILCRAFT, 1008CS | 1 |  | 2 | 125 | Coilcraft | 1008CS-560XGLC |  | Mouser | 994-1008CS-560XGLC
74 | 9 | AST02048 | 25_L30,25_L40,25_L83,25_L93,25_L135,25_L145,L6_D0,L6_D1,L6_D2 | 10NH | 1.1 | AUTOMOTIVE | IND1008_CC | INDUCTOR, 10NH, 2 %, 1A, HIGH Q, FERRITE CHIP, COILCRAFT, 1008CS | 1 |  | 2 | 125 | Coilcraft | 1008CS-100XGLC |  | Mouser | 994-1008CS-100XGLC
75 | 9 | AST02045 | 25_L36,25_L43,25_L53,25_L89,25_L96,25_L105,25_L141,25_L148,25_L158 | 22NH | 1.1 | AUTOMOTIVE | IND1008_CC | INDUCTOR, 22NH, 2 %, 1A, HIGH Q, FERRITE CHIP, COILCRAFT, 1008CS | 1 |  | 2 | 125 | Coilcraft | 1008CS-220XGLC |  | Mouser | 994-1008CS-220XGLC
76 | 6 | AST02174 | L9,L10,L13,L14,L17,L18 | 1.8UH | 0.1 | AUTOMOTIVE | IND1008_CC | INDUCTOR, 1.8UH, 5 %, 0.6A, HIGH Q, FERRITE CHIP, COILCRAFT, 1008LS | 0.6 |  | 5 | 85 | Coilcraft | 1008LS-182XJLB |  | Mouser | 994-1008LS-182XJLB
77 | 3 | AST00702 | 25_Q1,25_Q2,25_Q3 | BC846B | 0.94 | AUTOMOTIVE | BC846B | BC846B, NPN, 65V, 0.1A, TRANSISTOR NEXPERIA | 0.1 | 65 |  | 150 | NEXPERIA | BC846B,215 |  | Mouser | 771-BC846B-T/R
80 | 20 | AST01956 | 25_R4,25_R32,25_R49,25_R71,25_R91,25_R111,R7,R8,R17,R18,R25,R26,R87,R92,R194,R195,R196,R197,R198,R199 | N.M. | 0.9 | AUTOMOTIVE | RES0402_CRCW_VH | RES, N.M., 50V, 1%, 63M, 0402, 100PPM, AUTOMOTIVE |  | 50 | 1 | 155
81 | 3 | AST01539 | 25_R5,25_R50,25_R92 | 1.5K | 1.1 | AUTOMOTIVE | RES0402_CRCW_VH | RES, 1.5K, 50V, 1%, 0.063W, 0402, 100PPM, AUTOMOTIVE |  | 50 | 1 | 155 | Vishay Draloric | CRCW04021K50FKED |  | Farnell | 1653201
83 | 33 | AST01710 | 25_R8,25_R11,25_R13,25_R14,25_R15,25_R21,25_R22,25_R23,25_R46,25_R48,25_R52,25_R53,25_R54,25_R56,25_R57,25_R58,25_R85,25_R87,25_R88,25_R89,25_R90,25_R94,25_R95,25_R96,R260,R262,R264,R6_A0,R6_A1,R6_A2,R7_A0,R7_A1,R7_A2 | 10K | 0.11 | AUTOMOTIVE | RES0603_PYG | RES, 10K, 0603, 1%, 0.1W, 75V, AUTOMOTIVE |  | 75 | 1 | 155 | Yageo | AC0603FR-0710KL |  | Mouser | 603-AC0603FR-0710KL
84 | 3 | AST01652 | 25_R9,25_R45,25_R84 | 1K | 0.11 | AUTOMOTIVE | RES0603_PYG | RES, 1K, 0603, 1%, 0.1W, 50V, AUTOMOTIVE |  | 50 | 1 | 155 | Yageo | AC0603FR-071KL |  | Mouser | 603-AC0603FR-071KL
85 | 3 | AST01170 | 25_R10,25_R47,25_R86 | 15R | 0.91 |  | RES0603_PYG | RES, 15R, 1%, 0603, 1%, 0.1W, 50V |  | 50 | 1 |  | Yageo | RC0603FR-0715RL |  | Digikey | 311-15.0HRCT-ND
86 | 6 | AST01821 | 25_R16,25_R18,25_R59,25_R61,25_R98,25_R100 | 150R | 0.91 | AUTOMOTIVE | RES0603_PYG | RES, 150R, 0603, 1%, 0.1W, 50V, AUTOMOTIVE |  | 50 | 1 | 155 | Yageo | AC0603FR-07150RL |  | Mouser | 603-AC0603FR-07150RL
87 | 3 | AST01150 | 25_R17,25_R60,25_R99 | 39R | 0.91 |  | RES0603_PYG | RES, 39R, 0603, 1%, 0.1W, 50V |  | 50 | 1 |  | Yageo | RC0603FR-0739RL |  | Digikey | 311-39.0HRCT-ND
88 | 12 | AST01620 | 25_R19,25_R31,25_R35,25_R37,25_R70,25_R74,25_R76,25_R102,25_R110,25_R114,25_R116,25_R120 | N.M. | 1 | GENERAL | RES0603_PYG | RES, N.M., 0603, 1%, 0.1W, 50V |  | 50 | 1 |  | Astron | N.M.
89 | 6 | AST01905 | 25_R24,25_R26,25_R63,25_R65,25_R103,25_R105 | 220R | 1 | AUTOMOTIVE | RES0603_PYG | RES, 220R, 0603, 1%, 0.1W, 75V, AUTOMOTIVE |  | 75 | 1 | 155 | Yageo | AC0603FR-07220RL |  | Mouser | 603-AC0603FR-07220RL
90 | 3 | AST00639 | 25_R25,25_R64,25_R104 | 22R | 1 |  | RES0603_PYG | RES, 22R, 0603, 1%, 0.1W, 50V |  | 50 | 1 |  | Yageo | RC0603FR-0722RL |  | Farnell | 9238280
91 | 6 | AST01759 | 25_R28,25_R30,25_R67,25_R69,25_R107,25_R109 | 430R | 0.1 | AUTOMOTIVE | RES0603_PYG | RES, 430R, 0603, 1%, 0.1W, 50V AUTOMOTIVE |  | 50 | 1 | 155 | Yageo | AC0603FR-07430RL |  | Mouser | 603-AC0603FR-07430RL
92 | 3 | AST01758 | 25_R29,25_R68,25_R108 | 12R | 0.1 | AUTOMOTIVE | RES0603_PYG | RES, 12R, 0603, 1%, 0.1W, 50V AUTOMOTIVE |  | 50 | 1 | 155 | Yageo | AC0603FR-0712RL |  | Mouser | 603-AC0603FR-0712RL
93 | 6 | AST01651 | 25_R36,25_R75,25_R115,R4_A0,R4_A1,R4_A2 | 0R | 0.1 | AUTOMOTIVE | RES0603_PYG | RES, 0R, 0603, 1%, 0.1W, 50V AUTOMOTIVE |  | 50 | 1 | 155 | Yageo | AC0603FR-070RL |  | Mouser | 603-AC0603FR-070RL
94 | 6 | AST02297 | 25_R38,25_R40,25_R77,25_R79,25_R117,25_R119 | 300R | 0.1 | AUTOMOTIVE | RES0603_PYG | RES, 300R, 0603, 1%, 0.1W, 50V AUTOMOTIVE |  | 50 | 1 | 155 | Yageo | AC0603FR-07300RL |  | Mouser | 603-AC0603FR-07300RL
95 | 3 | AST01683 | 25_R39,25_R78,25_R118 | 18R | 0.92 | AUTOMOTIVE | RES0603_PYG | RES, 18R, 0603, 1%, 0.1W, 75V, AUTOMOTIVE |  | 75 | 1 | 155 | Yageo | AC0603FR-0718RL |  | Mouser | 603-AC0603FR-0718RL
97 | 6 | AST01793 | 25_R121,25_R123,25_R124,25_R126,25_R127,25_R129 | 82R | 0.9 | AUTOMOTIVE | RES0603_PYG | RES, 82R, 0603, 1%, 0.1W, 50V, AUTOMOTIVE |  | 50 | 1 |  | Yageo | AC0603FR-0782RL |  | Mouser | 603-AC0603FR-0782RL
98 | 3 | AST01144 | 25_R122,25_R125,25_R128 | 91R | 1 |  | RES0603_MC | RES, 91R, 0603, 1%, 50V, 0.063W |  | 50 | 1 | 155 | Vishay | CRCW060393R1FKEA |  | Mouser | 71-CRCW0603-93.1-E3
101 | 3 | AST02305 | 25_U1,25_U2,25_U3 |  | 0.1 | GENERAL | SBB1089Z | SBB1089Z INGAP, HBT, ACTIVE BIAS MMIC AMPLIFIER, 50 â€“ 850MHZ |  |  |  |  | QORVO | SBB1089Z |  | Mouser | 772-SBB1089Z
102 | 3 | AST02078 | L1_D0,L1_D1,L1_D2 | 560NH | 1.1 | AUTOMOTIVE | IND1008_CC | INDUCTOR, 560NH, 2 %, 415MA, HIGH Q, FERRITE CHIP, COILCRAFT, 1008CS | 0.4 |  | 2 | 125 | Coilcraft | 1008CS-561XGLC |  | Mouser | 994-1008CS-561XGLC
103 | 3 | AST02226 | 25_U4,25_U5,25_U6 |  | 0.1 | GENERAL | PHA-13LN+ | PHA-13LN+ HIGH LINEAR BUFFER AMPLIFIER |  |  |  |  | Mini-Circuits | PHA-13LN+
109 | 9 | AST02006 | C6_D0,C6_D1,C6_D2,C7_D0,C7_D1,C7_D2,C8_D0,C8_D1,C8_D2 | 100PF | 0.9 | AUTOMOTIVE | CAP0402_MRT | CAP, 100PF, 0402, 1% TOL ,50V , C0G, GCM SERIES, AUTOMOTIVE, AEC-Q200 |  | 50 | 1 | 125 | Murata | GCM1555C1H101FA16D |  | Mouser | 81-GCM1555C1H101FA6D
113 | 6 | AST02130 | 25_R7,25_R44,25_R83,R261,R263,R265 | 100K | 0.1 | AUTOMOTIVE | RES0603_VH | RES, 100K, 0603, 1%, 0.25W, 75V |  | 75 | 1 | 155 | Vishay | CRCW0603100KFKEAHP |  | Farnell | 1738931 | Mouser | 71-CRCW0603100KFKEAH
114 | 6 | AST01920 | C1,C26,C31,C54,C58,C68 | 5.6PF | 0.9 | AUTOMOTIVE | CAP0402_MRT | CAP, 5.6PF, 0402, 0.1PF TOL ,50V , C0G, GCM SERIES, AUTOMOTIVE, AEC-Q200 |  | 50 | 0.1 | 125 | Murata | GCM1555C1H5R6BA16D |  | Mouser | 81-GCM1555C1H5R6BA6D
116 | 26 | AST01945 | 25_C563,25_C564,25_C565,C159,C162,C167,C170,C182,C185,C207,C208,C209,C210,C211,C212,C213,C214,C215,C220,C222,C224,C226,C228,C280,C281,C282 | 4.7UF | 0.9 | GENERAL | CAP0603_TY | CAP, 4.7UF, 0603, 10%, 10V, X5R |  | 10 | 10 | 85 | Taiyo Yuden | LMK107BJ475KAHT |  | Mouser | 963-LMK107BJ475KAHT
117 | 3 | AST02194 | C255,C257,C262 | 470UF | 0.9 |  | CAPPE_AVX | CAP, CASE 2917, 470UF, 10% ,10V, TANT, TPS SERIES |  | 10 | 10 | 125 | Avx | TPSE477K010R0045 |  | Farnell | 1432635 | Mouser | 581-TPSE477K010R0045
118 | 6 | AST01563 | C256,C258,C259,C260,C261,C263 | 680UF | 1 |  | CAPPE_AVX | CAP, CASE E, 680UF, 10% ,6.3V, TANT |  | 16 | 10 | 125 | Avx | TPSE687K006R0060 |  | Farnell | 2283882
119 | 6 | AST01244 | D1,D3,D11,D12,D13,D14 |  | 1.1 |  | MCLED1210 | LED, MULTICOLOR , RED/GREEN, RED:1.7V, GREEN:2.1V @20MA, 0.21W | 0.02 | 2.8 |  |  | Chicago Miniature Lighting | CMD1522SRUGCTR8 |  | Mouser | 606-CMD1522SRUGCTR8
121 | 1 | AST01139 | D10 | ~4.5MCD @ 5MA, 571NM | 1.4 | GENERAL | LED0603_PSN | LED, HIGHBRIGHT, GREEN, 0603 | 0.02 | 2 |  | 85 | Vishay | VLMG1300-GS08 |  | Farnell | 2078725 | Mouser | 78-VLMG1300-GS08 | Digikey | VLMG1300-GS08CT-ND
122 | 2 | AST01259 | F1,F2 | 5:00 | 0.3 |  | chip_fuse | FUSE, CHIP, 5A, IN HOUSING | 5 |  |  |  | Littelfuse | 0154005.DRT |  | Mouser | 576-0154005.DRT | Digikey | F1310CT-ND
123 | 1 | AST02345 | F3 | 1.1 A | 0.1 |  | MF_MSMF | MF-MSMF SERIES - PTC RESETTABLE FUSES 1.1 A / 16V | 1.1 |  |  |  | Bourns | MF-MSMF110/16 |  | Digikey | MF-MSMF110/16-2CT-ND
124 | 2 | AST02147 | FL2,FL3 | 10UF | 0.2 |  | BNX028_01 | BNX028-01 EMIFIL POWER LINE FILTER 35DB 30 KHZ TO 1 GHZ, 16V 20A | 15 | 16 | 10 |  | Murata | BNX028-01L |  | Mouser | 81-BNX028-01L
125 | 16 | AST00791 | L1,L2,L3,L4,L5,L6,L7,L8,L21,L22,L23,L24,L25,L26,L27,L28 | 220 Ohm @ 100MHz | 1 |  | FB0603_WRT | FERRITE BEAD, 220OHM @ 100MHZ, 0603 |  |  |  |  | Wurth Elektronik | 74279263 |  | Farnell | 1635689
126 | 6 | AST02268 | L2_D0,L2_D1,L2_D2,L4_D0,L4_D1,L4_D2 | 390NH | 0.2 | AUTOMOTIVE | IND0603_CS_CC | INDUCTOR, 390 NH, 0603, AEC-Q200, COILCRAFT, 0603CS SERIES, 2% TOL | 0.1 |  | 2 | 125 | Coilcraft | 0603CS-R39XGLW |  | Mouser | 994-0603CS-R39XGLW
128 | 3 | AST02269 | L5_D0,L5_D1,L5_D2 | 270NH | 0.1 | AUTOMOTIVE | IND0603_CS_CC | INDUCTOR, 270 NH, 0603, AEC-Q200, COILCRAFT, 0603CS SERIES, 2% TOL | 0.17 |  | 2 | 125 | Coilcraft | 0603CS-R27XGLU |  | Mouser | 994-0603CS-R27XGLU
130 | 1 | AST02151 | P9 |  | 0.1 |  | 76460-3020 | IMPACT 100 OHM 2 PAIR RIGHT-ANGLE DAUGHTERCARD RECEPTACLE 10 COLUMNS |  |  |  |  | Molex | 76460-3020 |  | Arrow Electronics | 76460-3020
131 | 4 | AST00456 | P12,P13,P17,P18 |  | 0.3 |  | HDR1PM_ST | Test Pin |  |  |  |  | Samtec | TSW-101-07-T-S |  | Digikey | SAM1033-01-ND
132 | 2 | AST02367 | P14,P15 |  | 0.1 |  | TE_120943_1 | Z-PACK 2MM HM, RECTANGULAR POWER CONNECTORS,RECEPTACLE, DAUGHTERCARD | 16 |  |  |  | TE | 120943-1 |  | Arrow Electronics | 120943-1
133 | 9 | AST02166 | R1,R2,R11,R12,R76,R78,R4_D0,R4_D1,R4_D2 | 4.99R | 0.9 | AUTOMOTIVE | RES0402_CRCW_VH | RES, 4.99R, 50V, 1%, 63M, 0402, 100PPM, AUTOMOTIVE | 1.5 | 50 | 1 | 155 | Vishay | CRCW04024R99FKED |  | Farnell | 1862028
134 | 27 | AST01961 | R33,R43,R45,R51,R52,R71,R82,R83,R133,R237,R238,R239,R248,R249,R250,R309,R311,R313,R1_D0,R1_D1,R1_D2,R2_D0,R2_D1,R2_D2,R3_D0,R3_D1,R3_D2 | 0R | 0.9 | AUTOMOTIVE | RES0402_CRCW_VH | RES, 0R, 50V, 1%, 63M, 0402, 100PPM, AUTOMOTIVE |  | 50 | 1 | 155 | Vishay | CRCW04020000Z0ED |  | Farnell | 1469661
135 | 67 | AST01963 | R3,R4,R5,R10,R13,R14,R15,R20,R21,R22,R23,R28,R44,R46,R54,R72,R79,R89,R95,R100,R104,R108,R112,R116,R120,R124,R128,R132,R140,R141,R142,R143,R144,R145,R146,R147,R148,R149,R150,R151,R152,R153,R154,R155,R156,R157,R171,R172,R173,R174,R175,R176,R202,R217,R218,R221,R224,R241,R251,R252,R253,R254,R255,R256,R305,R307,R308 | 1K | 0.9 | AUTOMOTIVE | RES0402_CRCW_VH | RES, 1K, 50V, 1%, 63M, 0402, 100PPM, AUTOMOTIVE |  | 50 | 1 | 155 | Vishay | CRCW04021K00FKED |  | Farnell | 1469662
136 | 3 | AST01540 | R88,R103,R123 | 15K | 1.1 | AUTOMOTIVE | RES0402_CRCW_VH | RES, 15K, 50V, 1%, 0.063W, 0402, 100PPM, AUTOMOTIVE |  | 50 | 1 | 155 | Vishay Draloric | CRCW040215K0FKED |  | Farnell | 1469683
137 | 17 | AST01979 | R35,R36,R37,R38,R93,R107,R111,R127,R5_A0,R5_A1,R5_A2,R5_D0,R5_D1,R5_D2,R6_D0,R6_D1,R6_D2 | 4.7K | 0.9 | AUTOMOTIVE | RES0402_CRCW_VH | RES, 4.7K, 50V, 1%, 63M, 0402, 100PPM, AUTOMOTIVE |  | 50 | 1 | 155 | Vishay | CRCW04024K70FKED |  | Farnell | 1469712
138 | 8 | AST02184 | R6,R16,R24,R31,R235,R299,R300,R301 | 100R | 0.9 | AUTOMOTIVE | RES0402_CRCW_VH | RES, 100R, 50V, 1%, 63M, 0402, 100PPM, AUTOMOTIVE | 1.5 | 50 | 1 | 155 | Vishay | CRCW0402100RFKED |  | Farnell | 1469672
139 | 24 | AST01349 | R50,R66,R67,R70,R73,R74,R75,R77,R81,R94,R96,R134,R135,R200,R201,R219,R220,R222,R223,R232,R240,R8_A0,R8_A1,R8_A2 | 10K | 1.2 | AUTOMOTIVE | RES0402_CRCW_VH | RES, 10K, 50V, 1%, 63M, 0402, 100PPM, AUTOMOTIVE | 1.5 | 50 | 1 | 155 | Vishay Draloric | CRCW040210K0FKED |  | Farnell | 1469669
140 | 3 | AST02185 | R9,R19,R27 | 51R | 0.9 | AUTOMOTIVE | RES0402_CRCW_VH | RES, 51R, 50V, 1%, 63M, 0402, 100PPM, AUTOMOTIVE | 1.5 | 50 | 1 | 155 | Vishay | CRCW040251R0FKED |  | Farnell | 2140644
143 | 3 | AST02382 | R11_A0,R11_A1,R11_A2 | 82K | 0.1 | AUTOMOTIVE | RES0603_VH | RES, 82K, 0603, 1%, 0.1W, 75V |  | 75 | 1 |  | Vishay | CRCW060382K0FKEA |  | Farnell | 2138490
144 | 3 | AST02015 | R13_A0,R13_A1,R13_A2 | 150K | 0.1 | AUTOMOTIVE | RES0402_CRCW_VH | RES, 150K, 50V, 1%, 63M, 0402, 100PPM, AUTOMOTIVE |  | 50 | 1 | 125 | Vishay | CRCW0402150KFKED |  | Farnell | 1652753
145 | 8 | AST01390 | R29,R30,R56,R57,R58,R59,R62,R63 | 240R | 1.1 | AUTOMOTIVE | RES0402_CRCW_VH | RES, 240R, 50V, 1%, 63M, 0402, 100PPM, AUTOMOTIVE |  | 50 | 1 | 155 | Vishay Draloric | CRCW0402240RFKED |  | Farnell | 2140710
146 | 6 | AST02180 | R32,R42,R68,R69,R203,R204 | 20K | 0.9 | AUTOMOTIVE | RES0402_CRCW_VH | RES, 20K, 50V, 1%, 63M, 0402, 100PPM, AUTOMOTIVE | 1.5 | 50 | 1 | 155 | Vishay | CRCW040220K0FKED |  | Farnell | 1469693
147 | 5 | AST02163 | R115,R163,R168,R169,R170 | 6.8K | 0.9 | AUTOMOTIVE | RES0402_CRCW_VH | RES, 6.8K, 50V, 1%, 63M, 0402, 100PPM, AUTOMOTIVE | 1.5 | 50 | 1 | 155 | Vishay | CRCW04026K80FKED |  | Farnell | 2140844
150 | 7 | AST01466 | R61,R97,R227,R242,R302,R303,R304 | 82R | 0.1 | AUTOMOTIVE | RES0402_CRCW_VH | RES, 82R0, 50V, 1%, 63M, 0402, 100PPM, AUTOMOTIVE |  | 50 | 1 | 155 | Vishay Draloric | CRCW040282R0FKED |  | Farnell | 2140666
151 | 2 | AST02186 | R64,R65 | 249R | 0.9 | AUTOMOTIVE | RES0402_CRCW_VH | RES, 249R, 50V, 1%, 63M, 0402, 100PPM, AUTOMOTIVE | 1.5 | 50 | 1 | 155 | Vishay | CRCW0402249RFKED |  | Farnell | 1469701
152 | 10 | AST02121 | R90,R101,R105,R109,R113,R117,R121,R125,R129,R183 | 330R | 0.9 | AUTOMOTIVE | RES0402_CRCW_VH | RES, 330R, 50V, 1%, 63M, 0402, 100PPM, AUTOMOTIVE |  | 50 | 1 | 155 | Vishay | CRCW0402330RFKED |  | Farnell | 1469709
153 | 3 | AST02179 | R91,R106,R126 | 51K | 0.9 | AUTOMOTIVE | RES0402_CRCW_VH | RES, 51K, 50V, 1%, 63M, 0402, 100PPM, AUTOMOTIVE | 1.5 | 50 | 1 | 155 | Vishay | CRCW040251K0FKED |  | Farnell | 2140909
154 | 6 | AST01955 | R98,R158,R178,R180,R182,R243 | 62R | 0.1 | AUTOMOTIVE | RES0402_CRCW_VH | RES, 62R, 50V, 1%, 63M, 0402, 100PPM, AUTOMOTIVE |  | 50 | 1 | 155 | Vishay | CRCW040262R0FKED |  | Farnell | 2140655
155 | 3 | AST01959 | R99,R131,R244 | 100K | 0.9 | AUTOMOTIVE | RES0402_CRCW_VH | RES, 100K, 50V, 1%, 63M, 0402, 100PPM, AUTOMOTIVE |  | 50 | 1 | 155 | Vishay | CRCW0402100KFKED |  | Farnell | 1469671
156 | 4 | AST02178 | R102,R110,R114,R130 | 18K | 0.9 | AUTOMOTIVE | RES0402_CRCW_VH | RES, 18K, 50V, 1%, 63M, 0402, 100PPM, AUTOMOTIVE | 1.5 | 50 | 1 | 155 | Vishay | CRCW040218K0FKED |  | Farnell | 2140874
157 | 1 | AST02176 | R118 | 25.5K | 0.9 | AUTOMOTIVE | RES0402_CRCW_VH | RES, 25.5K, 50V, 1%, 63M, 0402, 100PPM, AUTOMOTIVE | 1.5 | 50 | 1 | 155 | Vishay | CRCW040225K5FKED |  | Farnell | 1652778
158 | 1 | AST01333 | R119 | 8.20K | 0.92 | AUTOMOTIVE | RES0402_CRCW_VH | RES, 8K2, 50V, 1%, 63M, 0402, 100PPM, AUTOMOTIVE |  | 50 | 1 | 155 | Vishay Draloric | CRCW04028K20FKED |  | Farnell | 2140851
159 | 1 | AST02177 | R122 | 33.2K | 0.9 | AUTOMOTIVE | RES0402_CRCW_VH | RES, 33.2K, 50V, 1%, 63M, 0402, 100PPM, AUTOMOTIVE | 1.5 | 50 | 1 | 155 | Vishay | CRCW040233K2FKED |  | Mouser | 71-CRCW0402-33.2K-E3
160 | 5 | AST02206 | R159,R160,R161,R162,R164 | 2.2K | 0.9 | AUTOMOTIVE | RES0402_CRCW_VH | RES, 2.2K, 50V, 1%, 63M, 0402, 100PPM, AUTOMOTIVE |  | 50 | 1 | 125 | Vishay | CRCW04022K20FKED |  | Farnell | 2140802
161 | 15 | AST02364 | 25_C42,25_C46,25_C49,25_C90,25_C157,25_C174,25_C178,25_C182,25_C205,25_C279,25_C300,25_C304,25_C308,25_C422,25_C494 | 10PF | 0.1 | AUTOMOTIVE | CAP0603_GCM_MRT | CAP, 10PF, 0603, 100V, 1%, C0G(NP0), GCM SERIES, AUTOMOTIVE, AEC-Q200 |  | 100 | 1 | 125 | Murata | GCM1885C2A100FA16D |  | Mouser | 81-GCM1885C2A100FA6D | Digikey | 490-GCM1885C2A100FA16DCT-ND
162 | 6 | AST01673 | R185,R186,R190,R191,R206,R207 | 180R | 1 | GENERAL | RES0402_PYG | RES, 180E, 0402, 1%, 0.063W, 50V, 100PPM |  | 50 | 1 | 155 | Yageo | RT0402DRE07180RL |  | Digikey | 311-2234-1-ND
163 | 6 | AST00274 | R187,R188,R192,R193,R208,R209 | 68R | 1.1 |  | RES0402_PYG | RES, 68E, 0402, 1%, 0.063W, 50V, 100PPM |  | 50 | 1 |  | Yageo | RT0402DRE0768RL
164 | 3 | AST02175 | T1,T2,U6 |  | 0.1 | GENERAL | TCM2_1T | RF TRANSFORMER, 1:2, TCM2-1T+, 3 TO 300MHZ | 0.03 |  |  | 85 | Mini-Circuits | TCM2-1T+ |  | Mouser | 139-TCM2-1T
165 | 10 | AST01942 | T3,T4,T5,T7,T9,T10,T11,T12,T13,T14 |  | 0.1 | GENERAL | TEST_SPOT_1MM | 1MM SMD TEST POINT |  |  |  |  | --- | Not Mounted |  | --- | Not Mounted (SMD TEST SPOT) | Astron | N.M.
166 | 3 | AST01879 | U1,U2,U3 |  | 0.9 |  | AD9683 | AD9683 14 BIT ADC 250 MSPS |  | 1.8 |  | 85 | Analog Devices | AD9683BCPZ-250 |  | Arrow Electronics | AD9683BCPZ-250
167 | 3 | AST02267 | U1_A0,U1_A1,U1_A2 |  | 0.1 | GENERAL | MAX17613A_B | MAX17613A SYSTEM PROTECTION IC |  |  |  |  | Analog_Devices | MAX17613AATP+ |  | Digikey | MAX17613AATP+-ND
168 | 3 | AST02266 | U1_D0,U1_D1,U1_D2 | SI4012 | 0.1 | GENERAL | SI4012 | SI4012 RF TRANSMITTER |  | 3.6 |  | 85 | Silicon Labs | SI4012-C1001GT |  | Digikey | 336-1975-5-ND
169 | 3 | AST02158 | U7,U8,U12 |  | 0.1 |  | ADA4961 | ADA4961 LOW DISTORTION, 3.2 GHZ, RF DGA |  | 5.5 |  | 85 | Analog Devices | ADA4961ACPZN-R7 |  | Mouser | 584-ADA4961ACPZN-R7
170 | 2 | AST02143 | U10,U11 |  | 0.4 |  | NB7L14 | NB7L14, 1:4 PECL FANOUT BUFFER |  | 4 |  | 85 | Onsemicond | NB7L14MNTXG |  | Mouser | 863-NB7L14MNTXG | Digikey | NB7L14MNTXG-ND | Mouser | 863-NB7L14MNG | Digikey | NB7L14MNGOS-ND | Onsemicond | NB7L14MNG
171 | 9 | AST02150 | U13,U14,U15,U17,U25,U26,U27,U28,U29 |  | 0.1 |  | LT3045 | LT3045, 20V, 500MA, ULTRALOW NOISE, ULTRAHIGH PSRR LINEAR REGULATOR |  |  |  |  | Analog Devices | LT3045EDD#PBF |  | Arrow Electronics | LT3045EDD#PBF
173 | 1 | AST02149 | U19 |  | 0.1 | GENERAL | 24AA02UIDT | MICROCHIP 24AA02UIDT - SOT-23 |  | 6.5 |  | 85 | Microchip Technology Inc. | 24AA02UIDT-I/OT |  | Mouser | 579-24AA02UIDT-I/OT
174 | 1 | AST02154 | U20 |  | 0.1 | GENERAL | TCA6416APWR | TCA6416APWR I/O EXPANDER 16 IÂ²C, SMBUS 400KHZ 24-TSSOP |  | 5.5 |  | 85 | Texas Instruments | TCA6416APWR |  | Mouser | 595-TCA6416APWR
175 | 1 | AST02157 | U21 |  | 0.1 |  | LTC2495 | LTC2495 16 CHANNEL ADC 16 BIT |  |  |  |  | Analog Devices | LTC2495IUHF#PBF |  | Mouser | 584-LTC2495IUHF#PBF
176 | 1 | AST00207 | U22 |  | 0.92 |  | MMT6_SMD | MICRO-MATCH, FTE, SMD CONNECTOR, FEMALE, 6PINS |  |  |  |  | AMP | 7-188275-6 |  | Farnell | 1056234
177 | 3 | AST02153 | U23,U24,U33 |  | 0.1 | GENERAL | TCA9539PWR | TCA9539PWR I/O EXPANDER 16 IÂ²C, SMBUS 400KHZ 24-TSSOP |  | 5.5 |  | 85 | Texas Instruments | TCA9539PWR |  | Mouser | 595-TCA9539PWR
178 | 4 | AST01726 | U30,U34,U35,U36 |  | 0.9 | AUTOMOTIVE | BSS138 | BSS138, FET, N-CHANNEL, AUTOMOTIVE | 0.2 | 50 |  | 150 | DIODES INC | BSS138Q-7-F |  | Mouser | 621-BSS138Q-7-F
179 | 1 | AST02285 | U31 | LM4040AIM3-3.0 | 0.1 |  | LM4040-N | ZENERDIODE, CURRENT VOLTAGE REFERENCE, LM4040AIM3-3.0/NOPB, 3.0V |  | 3 |  |  | Texas Instruments | LM4040AIM3-3.0/NOPB |  | Mouser | 926-LM4040AIM330NOPB
180 | 3 | AST00080 | C14_A0,C14_A1,C14_A2 | 470NF | 1 | GENERAL | CAP0805_MRT | CAP, CER, 470NF, C0805, 100V, 10% |  | 100 |  | 85 | Murata | GRM21BR72A474KA73L |  | Digikey | 490-3326-1-ND
181 | 3 | AST02379 | R9_A0,R9_A1,R9_A2 | 2M | 0.1 | AUTOMOTIVE | RES0603_VH | RES, 2M, 0603, 1%, 0.1W, 75V |  | 75 | 1 |  | Vishay | CRCW06032M00FKEA |  | Farnell | 1469773
182 | 3 | AST02381 | R12_A0,R12_A1,R12_A2 | 15K | 0.1 | AUTOMOTIVE | RES0603_VH | RES, 15K, 0603, 1%, 0.1W, 75V |  | 75 | 1 |  | Vishay | CRCW060315K0FKEA |  | Farnell | 1469758
183 | 3 | AST02380 | R10_A0,R10_A1,R10_A2 | 510K | 0.1 | AUTOMOTIVE | RES0603_VH | RES, 510K, 0603, 1%, 0.1W, 75V |  | 75 | 1 |  | Vishay | CRCW0603510KFKEA |  | Farnell | 2138570
184 | 7 | AST01976 | 25_C544,25_C545,25_C551,25_C552,25_C558,25_C559,C286 | 1NF | 0.9 | AUTOMOTIVE | CAP0402_MRT | CAP, 1NF, 0402, 1% TOL ,50V , C0G, GCM SERIES, AUTOMOTIVE, AEC-Q200 |  | 50 | 1 | 125 | Murata | GCM1555C1H102FA16D |  | Mouser | 81-GCM1555C1H102FA6D
185 | 41 | AST02263 | 25_C22,25_C140,25_C262,C5,C30,C77,C79,C100,C103,C106,C111,C113,C115,C117,C187,C188,C189,C190,C191,C192,C193,C194,C195,C196,C197,C198,C199,C200,C201,C202,C203,C204,C205,C206,C250,C251,C289,C304,C15_D0,C15_D1,C15_D2 | 10UF | 0.9 |  | CAP0805B_PYG | CAP, CER, 10UF, XR5, +/-10%, 16V |  | 16 | 10 |  | Yageo | CC0805KKX5R7BB106 |  | Farnell | 3366587
188 | 1 | AST01962 | R231 | 470R | 0.1 | AUTOMOTIVE | RES0402_CRCW_VH | RES, 470R, 50V, 1%, 63M, 0402, 100PPM, AUTOMOTIVE | 0.063 | 50 | 1 | 155 | Vishay | CRCW0402470RFKED |  | Farnell | 2140742
189 | 2 | AST01999 | R233,R234 | 12R | 0.1 | AUTOMOTIVE | RES0402_CRCW_VH | RES, 12R, 50V, 1%, 63M, 0402, 100PPM, AUTOMOTIVE |  | 50 | 1 | 125 | Vishay | CRCW040212R0FKED |  | Farnell | 2140581
190 | 1 | AST02223 | U32 |  | 0.2 |  | PIC24FJ64GA702-I/MV | PIC24FJ64GA702-I/MV, CONTROLLER |  |  |  |  | Microchip Technology Inc. | PIC24FJ64GA702-I/MV |  | Mouser | 579-24FJ64GA702IMV | Digikey | PIC24FJ64GA702-I/MV-ND
192 | 3 | AST02309 | 25_L49,25_L106,25_L154 | 1UH | 0.1 | GENERAL | LQW2UAS1R0J00L | LQW2UAS1R0J00L INDUCTOR 1008, 1UH 370MA 290MHZ |  |  | 5 | 125 | Murata | LQW2UAS1R0J00L |  | Mouser | 81-LQW2UAS1R0J00L
193 | 3 | AST02310 | 25_L235,25_L236,25_L237 | 2.7NH | 0.1 | GENERAL | L-14C2N7SV4T | L-14C2N7SV4T INDUCTOR 0603, 2.7NH |  |  | 0.3NH | 100 | Johnson | L-14C2N7SV4T |  | Mouser | 609-L-14C2N7SV4T | Farnell | 1865789
194 | 3 | AST02385 | 25_L3,25_L57,25_L109 | 1000NH | 0.1 | GENERAL | IND0402_CS_CC | INDUCTOR, 1000 NH, 0402, COILCRAFT, 0402DF SERIES, 5% TOL | 0.19 |  | 5 | 100 | Coilcraft | 0402DF-102XJRU |  | Mouser | 994-0402DF-102XJRU
196 | 3 | AST01931 | 25_X1,25_X2,25_X3 |  | 0.3 | GENERAL | CG2164X3 | RF SWITCH, DUAL BAND, WIRELESS, DPDT |  | 5 | 2.5 | 85 | CEL | CG2164X3 |  | Mouser | 551-CG2164X3-C2
201 | 6 | AST01966 | R47,R48,R53,R55,R84,R85 | 30R | 0.1 | AUTOMOTIVE | RES0402_CRCW_VH | RES, 30R, 50V, 1%, 63M, 0402, 100PPM, AUTOMOTIVE |  | 50 | 1 | 155 | Vishay | CRCW040230R0FKED |  | Farnell | 2140620
202 | 3 | AST02118 | R49,R60,R86 | 220R | 0.9 | AUTOMOTIVE | RES0402_CRCW_VH | RES, 220R, 50V, 1%, 63M, 0402, 100PPM, AUTOMOTIVE |  | 50 | 1 | 155 | Vishay | CRCW0402220RFKED |  | Farnell | 2140704
203 | 12 | AST02389 | 25_C61,25_C81,25_C145,25_C196,25_C267,25_C413,C70,C71,C174,C175,C176,C177 | 4.7PF | 0.1 | AUTOMOTIVE | CAP0603_GCM_MRT | CAP, 4.7PF, 0603, TOL 0.1PF, 100V, C0G, GCM SERIES, AUTOMOTIVE, AEC-Q200 |  | 100 | 2.13 | 125 | Murata | GCM1885C2A4R7BA16D |  | Mouser | 81-GCM1885C2A4R7BA6D
207 | 3 | AST02243 | C12_A0,C12_A1,C12_A2 | 1UF | 0.9 |  | CAP0402_MRT | CAP, 1UF, 0402, 6.3V, X7R |  | 6.3 | 10 |  | Murata | GRM155R70J105KA12D |  | Farnell | 2688505
211 | 1 | AST02393 | FL1 | 1UF | 0.1 | GENERAL | BNX023_01 | BNX023-01 EMIFIL POWER LINE FILTER 35DB 1 MHZ TO 1 GHZ, 100V 20A | 15 | 100 | 10 |  | Murata | BNX023-01L |  | Mouser | 81-BNX023-01L
213 | 3 | AST02395 | D1_A0,D1_A1,D1_A2 |  | 0.1 | AUTOMOTIVE | STPS2L60ZFY | DIODE, SCHOTTKY, 2A, 60V, SOD123, AUTOMOTIVE | 2 | 60 |  | 175 | STMicroelectronics | STPS2L60ZFY |  | Mouser | 511-STPS2L60ZFY
217 | 6 | AST02399 | 25_C35,25_C167,25_C293,25_C533,25_C537,25_C540 | 56PF | 0.1 | GENERAL | CAP0603_MRT | CAP, 56PF, 0603, 1% ,250V , COG, GQM18 SERIES |  | 250 | 1 | 125 | Murata | GQM1875C2E560FB12
218 | 3 | AST02400 | C3_D0,C3_D1,C3_D2 | 6.8PF | 0.4 | AUTOMOTIVE | CAP0402_MRT | CAP, 6.8PF, 0402, 0.05PF TOL ,50V , C0G, GCM SERIES, AUTOMOTIVE, AEC-Q200 |  | 50 | 0.05 | 125 | Murata | GCM1555C1H6R8WA16D |  | Mouser | 81-GCM1555C1H6R8WA6D
219 | 3 | AST02403 | L3_D0,L3_D1,L3_D2 | 39NH | 0.1 | AUTOMOTIVE | IND0402_CS_CC | INDUCTOR, 39 NH, 0402, AEC-Q200, COILCRAFT, 0402CS SERIES, 2% TOL | 0.2 |  | 2 | 125 | Coilcraft | 0402CS-39NXGLW |  | Mouser | 994-0402CS-39NXGLW
220 | 3 | AST02404 | C4_D0,C4_D1,C4_D2 | 68PF | 0.1 | AUTOMOTIVE | CAP0402_MRT | CAP, 68PF, 0402, 1% TOL ,50V , C0G, GCM SERIES, AUTOMOTIVE, AEC-Q20 |  | 50 | 1 | 125 | Murata | GCM1555C1H680FA16D |  | Mouser | 81-GCM1555C1H680FA6D
221 | 3 | AST02405 | C16_D0,C16_D1,C16_D2 | 4.7PF | 0.1 | AUTOMOTIVE | CAP0402_MRT | CAP, 4.7PF, 0402, 0.05PF TOL ,50V , C0G, GCM SERIES, AUTOMOTIVE, AEC-Q200 |  | 50 | 0.05 | 125 | Murata | GCM1555C1H4R7WA16D |  | Mouser | 81-GCM1555C1H4R7WA6D
222 | 3 | AST02406 | C2_D0,C2_D1,C2_D2 | 330PF | 0.1 | AUTOMOTIVE | CAP0402_MRT | CAP, 330PF, 0402, 1% TOL ,50V , C0G, GCM SERIES, AUTOMOTIVE, AEC-Q200 |  | 50 | 1 | 125 | Murata | GCM1555C1H331FA16D |  | Mouser | 81-GCM1555C1H331FA6D
223 | 9 | AST02407 | 25_C34,25_C62,25_C146,25_C166,25_C268,25_C292,C5_D0,C5_D1,C5_D2 | 120PF | 0.1 | AUTOMOTIVE | CAP0603_GCM_MRT | CAP, 120PF, 0603, 1% ,100V , COG, GCM SERIES, AUTOMOTIVE, AEC-Q200 |  | 100 | 1 | 125 | Murata | GCM1885C2A121FA16D |  | Mouser | 81-GCM1885C2A121FA6D
224 | 15 | AST02408 | 25_C41,25_C66,25_C74,25_C103,25_C105,25_C150,25_C159,25_C173,25_C224,25_C226,25_C272,25_C281,25_C299,25_C435,25_C437 | 33PF | 0.1 | AUTOMOTIVE | CAP0603_GCM_MRT | CAP, 33PF, 0603, 1% ,100V , COG, GCM SERIES, AUTOMOTIVE, AEC-Q200 |  | 100 | 1 | 125 | Murata | GCM1885C2A330FA16D |  | Mouser | 81-GCM1885C2A330FA6D
225 | 3 | AST02410 | 25_C93,25_C208,25_C425 | 2.7PF | 0.1 | GENERAL | CAP0805_GQM219_MRT | CAP, CER, 2.7PF, 0805, +/-0.1PF, GQM219, C0G, 250V |  | 250 | +/-0.1PF | 125 | Murata | GQM2195C2E2R7BB12D |  | Mouser | 81-GQM2195C2E2R7BB2D
226 | 3 | AST02411 | 25_C55,25_C188,25_C404 | 8.2PF | 0.1 | GENERAL | CAP0603_MRT | CAP, CER, 8.2PF, 0.25PF TOL., COG, 0603, 250V |  | 250 | 0.25PF | 125 | Murata | GQM1875C2E8R2CB12D |  | Arrow Electronics | GQM1875C2E8R2CB12D
227 | 3 | AST02412 | 25_C112,25_C240,25_C450 | 10NF | 0.1 | GENERAL | CAP0805_MRT | CAP, CER, 10NF, C0805, 100V, 5% |  | 100 | 5 | 125 | Murata | GRM2165C2A103JA01D |  | Mouser | 81-GRM2165C2A103JA1D
228 | 6 | AST02413 | 25_C32,25_C106,25_C164,25_C227,25_C290,25_C438 | 6.8PF | 0.1 | GENERAL | CAP0603_MRT | CAP, CER, 6.8PF, 0.25PF TOL., COG, 0603, 250V |  | 250 | 0.25PF | 125 | Murata | GQM1875C2E6R8CB12D |  | Mouser | 81-GQM1875C2E6R8CB2D
229 | 9 | AST02414 | 25_C33,25_C84,25_C89,25_C165,25_C199,25_C204,25_C291,25_C416,25_C421 | 5.6PF | 0.1 | GENERAL | CAP0603_MRT | CAP, CER, 5.6PF, 0.25PF TOL., COG, 0603, 250V |  | 250 | 0.25PF | 125 | Murata | GQM1875C2E5R6CB12D |  | Mouser | 81-GQM1875C2E5R6CB2D
232 | 4 | AST02196 | R34,R39,R276,R306 | 47R | 0.9 | AUTOMOTIVE | RES0402_CRCW_VH | RES, 47R, 50V, 1%, 63M, 0402, 100PPM, AUTOMOTIVE | 1.5 | 50 | 1 | 155 | Vishay | CRCW040247R0FKED |  | Farnell | 2140641
235 | 1 | AST01557 | P19 |  | 0.3 |  | 1241150_6 | 6P HEADER STRAIGHT SMT |  |  |  |  | TE | 1241150-6 |  | Farnell | 9689508
236 | 3 | AST02123 | 25_C120,25_C451,25_C452 | 470PF | 0.1 | AUTOMOTIVE | CAP0603_GCM_MRT | CAP, 470PF, 0603, 100V, 1%, C0G(NP0), GCM SERIES, AUTOMOTIVE, AEC-Q200 |  | 100 | 1 | 125 | Murata | GCM1885C2A471FA16D |  | Mouser | 81-GCM1885C2A471FA6D
237 | 6 | AST01343 | R41,R136,R137,R165,R166,R167 | 39.0K | 0.92 | AUTOMOTIVE | RES0402_CRCW_VH | RES, 39K, 50V, 1%, 63M, 0402, 100PPM, AUTOMOTIVE |  | 50 | 1 | 155 | Vishay Draloric | CRCW040239K0FKED |  | Farnell | 2140903
238 | 3 | AST02056 | 25_L7,25_L60,25_L112 | 120NH | 1.1 | AUTOMOTIVE | IND1008_CC | INDUCTOR, 120NH, 2 %, 650MA, HIGH Q, FERRITE CHIP, COILCRAFT, 1008CS | 0.65 |  | 2 | 125 | Coilcraft | 1008CS-121XGLC |  | Mouser | 994-1008CS-121XGLC
241 | 3 | AST02481 | 25_C531,25_C535,25_C538 | 15PF | 0.1 | GENERAL | CAP0603_MRT | CAP, 15PF, 0603, 1% TOL., 250V, X8G, GQM18 SERIES |  | 250 | 1 | 150 | Murata | GQM1875G2E150FB12D |  | Mouser | 81-GQM1875G2E150FB12
242 | 3 | AST02482 | 25_C6,25_C124,25_C237 | 20PF | 0.1 | GENERAL | CAP0603_MRT | CAP, 20PF, 0603, 2% TOL., 250V, COG, GQM18 SERIES |  | 250 | 2 | 150 | Murata | GQM1875C2E200GB12D |  | Mouser | 81-GQM1875C2E200GB2D
243 | 3 | AST02483 | 25_C7,25_C125,25_C238 | 22PF | 0.1 | GENERAL | CAP0603_MRT | CAP, 22PF, 0603, 1% TOL., 250V, X8G, GQM18 SERIES |  | 250 | 1 | 150 | Murata | GQM1875G2E220FB12D |  | Mouser | 81-GQM1875G2E220FB12
244 | 3 | AST02484 | 25_C10,25_C128,25_C250 | 13PF | 0.1 | GENERAL | CAP0603_MRT | CAP, 13PF, 0603, 1% TOL., 250V, X8G, GQM18 SERIES |  | 250 | 1 | 150 | Murata | GQM1875G2E130FB12D |  | Mouser | 81-GQM1875G2E130FB12
246 | 6 | AST02486 | 25_C13,25_C14,25_C131,25_C132,25_C253,25_C254 | 27PF | 0.1 | GENERAL | CAP0603_MRT | CAP, 27PF, 0603, 2% TOL., 250V, COG, GQM18 SERIES |  | 250 | 2 | 150 | Murata | GQM1875C2E270GB12D |  | Mouser | 81-GQM1875C2E270GB2D
247 | 3 | AST02488 | 25_C16,25_C134,25_C256 | 10PF | 0.1 | GENERAL | CAP0603_MRT | CAP, 10PF, 0603, 1% TOL., 250V, COG, GQM18 SERIES |  | 250 | 1 | 150 | Murata | GQM1875C2E100FB12D |  | Mouser | 81-GQM1875C2E100FB2D
250 | 3 | AST01105 | 25_C566,25_C567,25_C568 | 6.8PF | 0.2 |  | CAP0603_MRT | CAP, 6.8PF, 0603, +/-0.25PF ,100V , COG, GQM18 SERIES |  | 100 | +/- 0.25PF |  | Murata | GQM1885C2A6R8CB01
252 | 4 | AST00657 |  |  | 1.2 |  | 515-1049F | LIGHT PIPE, SINGLE, 3MM |  |  |  |  | Dialight | 515-1049F | Mechanical part, see PAD00052 | Farnell | 1138255
253 | 3 | EPA00009 |  |  | 0.1 |  |  | JUMPER, 2PIN, 2.54MM, WITH HANDLE |  |  |  |  | Fischer | CAB 9 GS |  | Farnell | 9728996
254 | 1 | MPA00032 |  |  | 0.1 |  |  | QR CODE LABEL 10 X 10MM WITH 2MM WHITE BORDER = 14 X14 MM IN TOTAL. |  |  |  |  | Assembling Company | Open for suggestions | Mechanical part, see PAD00052
255 | 3 | AST01103 | 25_C532,25_C536,25_C539 | 7.5PF | 0.3 |  | CAP0603_MRT | CAP, 7.5PF, 0603, +/-0.25PF, 250V, COG, GQM18 SERIES |  | 250 | +/- 0.25PF |  | Murata | GQM1875C2E7R5CB12D |  | Mouser | 81-GQM1875C2E7R5CB2D
256 | 3 | AST02490 | 25_C534,25_C541,25_C542 | 82PF | 0.1 | GENERAL | CAP0603_MRT | CAP, 82PF, 0603, 1% TOL., 250V, COG, GQM18 SERIES |  | 250 | 1 | 125 | Murata | GQM1875C2E820FB12D |  | Mouser | 81-GQM1875C2E820FB2D
257 | 6 | AST02494 | 25_S1,25_S2,25_S3,25_S4,25_S5,25_S6 | 6000 MHZ | 0.1 | GENERAL | CG2430X1 | CG2430X1 PHEMT GAAS SP3T RF SWITCH 100 - 6000MHZ |  |  |  |  | CEL | CG2430X1 |  | Mouser | 551-CG2430X1 | Digikey | CG2430X1-ND
258 | 9 | AST02496 | L29,L30,L31,L32,L33,L34,L35,L36,L37 | 600OHM @ 100MHZ | 0.1 | AUTOMOTIVE | WE_CBF_0402 | FERRITE BEAD, WE-CBF, 600OHM @ 100MHZ, 200MA AECQ200, 0402 | 0.15 |  | 25 | 125 | Wurth Elektronik | 74279279 |  | Digikey | 732-1573-1-ND
1488
8
1480

## Pick&Place
$HEADER$
BOARD_TYPE PCB_DESIGN
UNITS MM
$END HEADER$
$PART_SECTION_BEGIN$
REFDES | PARTNAME | Orientation | X | Y | Side | Bottom?
R56 | RES0402_CRCW_VH | 0 | 244.25 | 69.2 | TOP | NO
C62 | CAP0402_MRT | 90 | 221.02 | 30.75 | TOP | NO
25_C417 | CAP0603_GCM_MRT | 0 | 103.06 | 35.45 | TOP | NO
25_C427 | CAP0603_GCM_MRT | 270 | 143.09 | 26.74 | TOP | NO
R57 | RES0402_CRCW_VH | 180 | 242.34 | 69.2 | TOP | NO
C63 | CAP0402_MRT | 0 | 230.29 | 29.15 | TOP | NO
25_C437 | CAP0603_GCM_MRT | 0 | 162.11 | 5.4 | TOP | NO
R58 | RES0402_CRCW_VH | 0 | 244.25 | 44.15 | TOP | NO
R60 | RES0402_CRCW_VH | 90 | 237.54 | 52.3 | TOP | NO
C64 | CAP0402_MRT | 0 | 230.29 | 25.4 | TOP | NO
R59 | RES0402_CRCW_VH | 180 | 242.34 | 44.15 | TOP | NO
R61 | RES0402_CRCW_VH | 270 | 208.66 | 11 | TOP | NO
C65 | CAP0402_MRT | 90 | 214.47 | 27.55 | BOTTOM | YES
25_C108 | CAP0603_GCM_MRT | 0 | 163.47 | 63.4 | TOP | NO
R62 | RES0402_CRCW_VH | 270 | 261.62 | 36.85 | BOTTOM | YES
25_C118 | CAP0603_GCM_MRT | 0 | 26.93 | 36.1 | BOTTOM | YES
C66 | CAP0402_MRT | 180 | 228.42 | 27.25 | BOTTOM | YES
25_C128 | CAP0603_MRT | 90 | 47.84 | 66.05 | BOTTOM | YES
R63 | RES0402_CRCW_VH | 270 | 262.62 | 36.85 | BOTTOM | YES
C67 | CAP0402_MRT | 0 | 228.22 | 32.02 | BOTTOM | YES
25_C138 | CAP0603_GCM_MRT | 90 | 65.39 | 40.75 | BOTTOM | YES
25_C537 | CAP0603_MRT | 90 | 42.13 | 40.35 | BOTTOM | YES
25_C148 | CAP0603_GCM_MRT | 0 | 98.29 | 50.9 | BOTTOM | YES
R64 | RES0402_CRCW_VH | 270 | 261.62 | 26.38 | BOTTOM | YES
25_C158 | CAP0603_MRT | 90 | 129.14 | 51.65 | BOTTOM | YES
C68 | CAP0402_MRT | 90 | 230.75 | 27.3 | TOP | NO
C70 | CAP0603_GCM_MRT | 90 | 237.54 | 29.85 | TOP | NO
25_L106 | LQW2UAS1R0J00L | 180 | 145.29 | 65.65 | BOTTOM | YES
25_C168 | CAP0603_GCM_MRT | 0 | 80.79 | 65.5 | BOTTOM | YES
C101 | CAP0402_MRT | 180 | 240.17 | 24.45 | TOP | NO
25_C567 | CAP0603_MRT | 0 | 16.85 | 57.49 | BOTTOM | YES
R65 | RES0402_CRCW_VH | 270 | 262.62 | 26.38 | BOTTOM | YES
C69 | CAP0402_MRT | 90 | 251.87 | 51.35 | BOTTOM | YES
25_C178 | CAP0603_GCM_MRT | 90 | 106.79 | 66.25 | BOTTOM | YES
C71 | CAP0603_GCM_MRT | 270 | 237.54 | 24.75 | TOP | NO
25_L126 | IND1008_CC | 0 | 126.21 | 23.6 | TOP | NO
25_C208 | CAP0805_GQM219_MRT | 90 | 131.14 | 34.85 | BOTTOM | YES
C111 | CAP0805B_PYG | 180 | 206.77 | 40.3 | BOTTOM | YES
25_C188 | CAP0603_MRT | 90 | 135.39 | 64.55 | BOTTOM | YES
R66 | RES0402_CRCW_VH | 90 | 249.72 | 75.3 | TOP | NO
25_L136 | IND1008_CC | 270 | 95.96 | 11.45 | TOP | NO
25_C218 | CAP0402_MRT | 90 | 146.04 | 58.2 | BOTTOM | YES
25_C198 | CAP0603_MRT | 90 | 94.89 | 36.95 | BOTTOM | YES
C72 | CAP0603_MRT | 270 | 217.59 | 5.65 | BOTTOM | YES
25_L146 | IND1008_CC | 0 | 87.21 | 33.2 | TOP | NO
C121 | CAP0402_MRT | 270 | 223.42 | 72.45 | TOP | NO
25_C228 | CAP0603_GCM_MRT | 270 | 162.79 | 59.2 | BOTTOM | YES
R67 | RES0402_CRCW_VH | 180 | 218.07 | 74.8 | TOP | NO
25_X1 | CG2164X3 | 0 | 45.92 | 78.05 | TOP | NO
25_L156 | IND1008_CC | 90 | 166.06 | 12.85 | TOP | NO
D1_A0 | STPS2L60ZFY | 0 | 26.14 | 79.09 | BOTTOM | YES
25_C238 | CAP0603_MRT | 90 | 42.61 | 7.3 | TOP | NO
C73 | CAP0402_MRT | 90 | 240.07 | 31.2 | BOTTOM | YES
C109 | CAP0402_MRT | 90 | 243.77 | 20.6 | TOP | NO
C131 | CAP0402_MRT | 270 | 224.62 | 47.4 | TOP | NO
R70 | RES0402_CRCW_VH | 270 | 223.92 | 80.75 | TOP | NO
R68 | RES0402_CRCW_VH | 0 | 218.07 | 48.75 | TOP | NO
C74 | CAP0402_MRT | 270 | 246.34 | 23.25 | TOP | NO
25_C258 | CAP0603_GCM_MRT | 0 | 53.23 | 31.85 | TOP | NO
R101 | RES0402_CRCW_VH | 180 | 226.55 | 86.3 | TOP | NO
C119 | CAP0402_MRT | 270 | 224.62 | 72.45 | TOP | NO
25_C268 | CAP0603_GCM_MRT | 90 | 91.66 | 21.65 | TOP | NO
C141 | CAP0402_MRT | 270 | 227.47 | 45.4 | TOP | NO
R71 | RES0402_CRCW_VH | 90 | 248.72 | 49.3 | BOTTOM | YES
R69 | RES0402_CRCW_VH | 90 | 224.87 | 55.7 | TOP | NO
25_C278 | CAP0603_GCM_MRT | 0 | 123.01 | 21.05 | TOP | NO
C75 | CAP0402_MRT | 270 | 244.75 | 22.5 | TOP | NO
R111 | RES0402_CRCW_VH | 0 | 251.89 | 10.47 | BOTTOM | YES
C129 | CAP0402_MRT | 270 | 227.49 | 70.45 | TOP | NO
25_C288 | CAP0603_GCM_MRT | 270 | 67.91 | 19.84 | TOP | NO
C151 | CAP0402_MRT | 270 | 220.07 | 22.45 | TOP | NO
25_C308 | CAP0603_GCM_MRT | 90 | 116.61 | 7.1 | TOP | NO
R72 | RES0402_CRCW_VH | 90 | 222.97 | 80.75 | TOP | NO
25_L236 | L-14C2N7SV4T | 180 | 147.07 | 55.8 | TOP | NO
25_C298 | CAP0603_GCM_MRT | 0 | 90.36 | 6.35 | TOP | NO
C139 | CAP0402_MRT | 270 | 220.07 | 47.4 | TOP | NO
R121 | RES0402_CRCW_VH | 0 | 211.06 | 7.48 | TOP | NO
25_L246 | IND1008_CC | 270 | 39.67 | 32.1 | TOP | NO
C161 | CAP0603_MRT | 270 | 235.27 | 88.6 | TOP | NO
R73 | RES0402_CRCW_VH | 0 | 250.45 | 51.17 | BOTTOM | YES
25_X2 | CG2164X3 | 0 | 45.98 | 40.55 | BOTTOM | YES
D1_A1 | STPS2L60ZFY | 0 | 31.44 | 55.64 | BOTTOM | YES
C77 | CAP0805B_PYG | 180 | 256.77 | 44.05 | TOP | NO
R109 | RES0402_CRCW_VH | 180 | 226.55 | 61.25 | TOP | NO
U1_A0 | MAX17613A_B | 180 | 26.59 | 74.86 | BOTTOM | YES
R131 | RES0402_CRCW_VH | 180 | 208.22 | 51.85 | BOTTOM | YES
C149 | CAP0402_MRT | 270 | 221.27 | 22.45 | TOP | NO
C171 | CAP0402_MRT | 90 | 242.79 | 20.6 | TOP | NO
R74 | RES0402_CRCW_VH | 180 | 218.07 | 49.75 | TOP | NO
C80 | CAP0402_MRT | 0 | 213.45 | 91.15 | TOP | NO
C78 | CAP0603_MRT | 270 | 197.09 | 4.3 | BOTTOM | YES
R119 | RES0402_CRCW_VH | 180 | 208.06 | 8.48 | TOP | NO
C159 | CAP0603_TY | 0 | 249.42 | 90.9 | TOP | NO
R141 | RES0402_CRCW_VH | 90 | 224.02 | 70.45 | TOP | NO
C181 | CAP0603_MRT | 0 | 249.42 | 36.25 | TOP | NO
C201 | CAP0805B_PYG | 90 | 204.89 | 4.63 | TOP | NO
R75 | RES0402_CRCW_VH | 90 | 249.97 | 50.7 | TOP | NO
C81 | CAP0402_MRT | 270 | 260.62 | 38.15 | TOP | NO
C79 | CAP0805B_PYG | 180 | 256.77 | 38.7 | TOP | NO
R129 | RES0402_CRCW_VH | 180 | 226.55 | 36.3 | TOP | NO
C169 | CAP0603_MRT | 270 | 235.27 | 63.55 | TOP | NO
R151 | RES0402_CRCW_VH | 90 | 226.47 | 45.4 | TOP | NO
25_C408 | CAP0603_PYG | 180 | 74.01 | 28.55 | TOP | NO
C191 | CAP0805B_PYG | 270 | 224.15 | 89.05 | TOP | NO
C211 | CAP0603_TY | 0 | 254.39 | 9.47 | BOTTOM | YES
R76 | RES0402_CRCW_VH | 270 | 239.09 | 28.5 | TOP | NO
C82 | CAP0402_MRT | 180 | 260.17 | 43.95 | TOP | NO
25_C418 | CAP0603_GCM_MRT | 270 | 106.16 | 34.7 | TOP | NO
R161 | RES0402_CRCW_VH | 180 | 254.64 | 65.4 | TOP | NO
C179 | CAP0603_MRT | 90 | 239.22 | 31.3 | TOP | NO
C221 | CAP0603_MRT | 0 | 245.07 | 61.2 | TOP | NO
25_C428 | CAP0603_GCM_MRT | 180 | 148.66 | 17.8 | TOP | NO
R77 | RES0402_CRCW_VH | 270 | 223.92 | 55.7 | TOP | NO
25_X3 | CG2164X3 | 0 | 45.92 | 31.35 | TOP | NO
D1_A2 | STPS2L60ZFY | 0 | 26.24 | 25.14 | BOTTOM | YES
C83 | CAP0402_MRT | 180 | 257.32 | 37.15 | TOP | NO
R149 | RES0402_CRCW_VH | 90 | 220.67 | 45.4 | TOP | NO
25_C438 | CAP0603_MRT | 180 | 162.16 | 8.55 | TOP | NO
U1_A1 | MAX17613A_B | 180 | 31.89 | 51.41 | BOTTOM | YES
C189 | CAP0805B_PYG | 270 | 210.15 | 89.05 | TOP | NO
C209 | CAP0603_TY | 0 | 218.4 | 61.55 | TOP | NO
R171 | RES0402_CRCW_VH | 270 | 266.09 | 70.8 | BOTTOM | YES
C231 | CAP0402_MRT | 0 | 227.45 | 66.15 | TOP | NO
R78 | RES0402_CRCW_VH | 90 | 239.09 | 26.1 | TOP | NO
R159 | RES0402_CRCW_VH | 0 | 249.14 | 66.8 | BOTTOM | YES
C84 | CAP0402_MRT | 270 | 262.57 | 37.6 | TOP | NO
C199 | CAP0805B_PYG | 180 | 271.87 | 32.65 | TOP | NO
C219 | CAP0603_MRT | 0 | 245.07 | 86.25 | TOP | NO
R201 | RES0402_CRCW_VH | 180 | 218.07 | 24.8 | TOP | NO
C241 | CAP0402_MRT | 180 | 251.69 | 4.57 | BOTTOM | YES
R79 | RES0402_CRCW_VH | 90 | 222.97 | 55.7 | TOP | NO
R81 | RES0402_CRCW_VH | 270 | 223.92 | 30.75 | TOP | NO
C85 | CAP0402_MRT | 270 | 261.62 | 37.6 | TOP | NO
R169 | RES0402_CRCW_VH | 270 | 263.69 | 74.65 | TOP | NO
C229 | CAP0402_MRT | 0 | 227.45 | 91.15 | TOP | NO
R191 | RES0402_PYG | 90 | 246.59 | 47.25 | BOTTOM | YES
C251 | CAP0805B_PYG | 180 | 256.77 | 28.15 | TOP | NO
25_C109 | CAP0603_GCM_MRT | 90 | 162.72 | 66.95 | TOP | NO
R82 | RES0402_CRCW_VH | 0 | 228.35 | 29.15 | TOP | NO
25_C119 | CAP0603_GCM_MRT | 180 | 20.34 | 36.65 | BOTTOM | YES
C86 | CAP0402_MRT | 90 | 240.59 | 28.9 | TOP | NO
C239 | CAP0402_MRT | 180 | 215.35 | 66.15 | TOP | NO
R221 | RES0402_CRCW_VH | 0 | 197.39 | 25.05 | BOTTOM | YES
C261 | CAPPE_AVX | 0 | 257.62 | 69.65 | TOP | NO
R83 | RES0402_CRCW_VH | 0 | 228.35 | 25.4 | TOP | NO
25_C538 | CAP0603_MRT | 270 | 42.08 | 35.05 | TOP | NO
R209 | RES0402_PYG | 0 | 248.39 | 20.7 | BOTTOM | YES
C87 | CAP0402_MRT | 90 | 240.75 | 14.47 | TOP | NO
25_C139 | CAP0603_GCM_MRT | 180 | 62.94 | 34.95 | BOTTOM | YES
U1_A2 | MAX17613A_B | 180 | 26.69 | 20.91 | BOTTOM | YES
R231 | RES0402_CRCW_VH | 90 | 139.05 | 2.1 | BOTTOM | YES
C249 | CAP0402_MRT | 270 | 218.37 | 24.3 | BOTTOM | YES
C271 | CAP0402_MRT | 270 | 61.5 | 45.64 | BOTTOM | YES
25_C548 | CAP0402_MRT | 0 | 48.58 | 76.65 | TOP | NO
25_C149 | CAP0603_GCM_MRT | 0 | 101.69 | 50.9 | BOTTOM | YES
R84 | RES0402_CRCW_VH | 90 | 231.75 | 28.7 | TOP | NO
R199 | RES0402_CRCW_VH | 0 | 250.15 | 24.8 | BOTTOM | YES
25_C159 | CAP0603_GCM_MRT | 270 | 131.64 | 50.2 | BOTTOM | YES
C90 | CAP0402_MRT | 270 | 260.39 | 12.1 | TOP | NO
C88 | CAP0402_MRT | 270 | 240.59 | 25.9 | TOP | NO
R219 | RES0402_CRCW_VH | 90 | 211.74 | 5.3 | TOP | NO
25_C558 | CAP0402_MRT | 0 | 48.13 | 29.45 | BOTTOM | YES
C259 | CAPPE_AVX | 90 | 263.17 | 53.1 | TOP | NO
R241 | RES0402_CRCW_VH | 90 | 107.65 | 9.4 | BOTTOM | YES
25_L107 | IND1008_CC | 270 | 16.08 | 9.78 | TOP | NO
C301 | CAP0402_MRT | 270 | 126.1 | 6.25 | BOTTOM | YES
25_C169 | CAP0603_MRT | 0 | 84.09 | 65.5 | BOTTOM | YES
C281 | CAP0603_TY | 90 | 224.84 | 58.2 | BOTTOM | YES
25_C568 | CAP0603_MRT | 0 | 16.85 | 6.95 | TOP | NO
R85 | RES0402_CRCW_VH | 90 | 231.75 | 25.85 | TOP | NO
25_L117 | IND0603_CS_CC | 0 | 50.38 | 31.85 | TOP | NO
25_C179 | CAP0603_GCM_MRT | 90 | 108.74 | 66.25 | BOTTOM | YES
C91 | CAP0402_MRT | 270 | 260.69 | 18.35 | TOP | NO
25_L127 | IND1008_CC | 90 | 129.06 | 16 | TOP | NO
C269 | CAP0402_MRT | 180 | 73.14 | 79.15 | BOTTOM | YES
R251 | RES0402_CRCW_VH | 180 | 49.15 | 80.05 | BOTTOM | YES
25_C189 | CAP0603_GCM_MRT | 270 | 141.49 | 58.65 | BOTTOM | YES
C291 | CAP0402_MRT | 270 | 105.2 | 10.15 | BOTTOM | YES
C311 | CAP0402_MRT | 90 | 41.35 | 39.65 | TOP | NO
R86 | RES0402_CRCW_VH | 90 | 237.54 | 27.3 | TOP | NO
25_L137 | IND1008_CC | 0 | 103.51 | 9.4 | TOP | NO
C92 | CAP0603_MRT | 90 | 260.06 | 4.5 | BOTTOM | YES
R239 | RES0402_CRCW_VH | 180 | 144.7 | 5.3 | BOTTOM | YES
25_C219 | CAP0603_GCM_MRT | 0 | 149.29 | 66.55 | BOTTOM | YES
25_C199 | CAP0603_MRT | 0 | 99.34 | 36.25 | BOTTOM | YES
C279 | CAP0402_MRT | 270 | 256.69 | 68.45 | BOTTOM | YES
25_L147 | IND1008_CC | 270 | 93.06 | 40.1 | TOP | NO
R261 | RES0603_VH | 180 | 8.25 | 89.7 | BOTTOM | YES
C321 | CAP0402_MRT | 0 | 184.25 | 50.75 | TOP | NO
25_C229 | CAP0603_GCM_MRT | 0 | 163.54 | 55.2 | BOTTOM | YES
R87 | RES0402_CRCW_VH | 90 | 265.02 | 41.25 | BOTTOM | YES
25_L157 | IND1008_CC | 90 | 159.81 | 20.25 | TOP | NO
25_C239 | CAP0603_GCM_MRT | 0 | 21.19 | 18.4 | TOP | NO
R249 | RES0402_CRCW_VH | 0 | 127.6 | 6.7 | BOTTOM | YES
C93 | CAP0402_MRT | 90 | 264.94 | 72.8 | BOTTOM | YES
C289 | CAP0805B_PYG | 0 | 145.9 | 7.95 | BOTTOM | YES
C309 | CAP0402_MRT | 0 | 48.8 | 43.45 | TOP | NO
25_C249 | CAP0603_MRT | 0 | 45.01 | 6.55 | TOP | NO
C331 | CAP0402_MRT | 0 | 15.9 | 78.15 | BOTTOM | YES
R90 | RES0402_CRCW_VH | 180 | 212.55 | 86.3 | TOP | NO
R88 | RES0402_CRCW_VH | 0 | 215.55 | 85.3 | TOP | NO
C94 | CAP0402_MRT | 270 | 260.62 | 27.63 | TOP | NO
25_C259 | CAP0402_MRT | 0 | 57.41 | 29.75 | TOP | NO
C319 | CAP0402_MRT | 90 | 168.9 | -1.3 | TOP | NO
C299 | CAP0402_MRT | 90 | 127.35 | 9.35 | BOTTOM | YES
R301 | RES0402_CRCW_VH | 0 | 131.95 | 6.7 | BOTTOM | YES
25_C269 | CAP0603_MRT | 270 | 94.71 | 20.2 | TOP | NO
R89 | RES0402_CRCW_VH | 180 | 215.55 | 86.3 | TOP | NO
R91 | RES0402_CRCW_VH | 0 | 217.85 | 85.3 | TOP | NO
25_C279 | CAP0603_GCM_MRT | 0 | 126.25 | 21.01 | TOP | NO
C95 | CAP0402_MRT | 180 | 260.17 | 33.42 | TOP | NO
R311 | RES0402_CRCW_VH | 90 | 228.5 | 46.3 | TOP | NO
C329 | CAP0402_MRT | 0 | 239.9 | 90.6 | BOTTOM | YES
25_C289 | CAP0603_MRT | 180 | 67.21 | 6.35 | TOP | NO
25_C309 | CAP0603_MRT | 270 | 118.51 | 5.65 | TOP | NO
R92 | RES0402_CRCW_VH | 90 | 265.02 | 30.73 | BOTTOM | YES
25_L237 | L-14C2N7SV4T | 180 | 147.18 | 8.95 | TOP | NO
C96 | CAP0402_MRT | 180 | 257.32 | 26.63 | TOP | NO
25_C299 | CAP0603_GCM_MRT | 0 | 93.51 | 6.35 | TOP | NO
R93 | RES0402_CRCW_VH | 0 | 229.55 | 85.3 | TOP | NO
R309 | RES0402_CRCW_VH | 90 | 228.65 | 71.4 | TOP | NO
R94 | RES0402_CRCW_VH | 180 | 209.52 | 52.8 | BOTTOM | YES
R299 | RES0402_CRCW_VH | 0 | 136.7 | 3.75 | BOTTOM | YES
R95 | RES0402_CRCW_VH | 90 | 253.27 | 51.35 | BOTTOM | YES
C99 | CAP0402_MRT | 0 | 261.67 | 86.4 | BOTTOM | YES
25_C409 | CAP0603_PYG | 90 | 65.11 | 25.95 | TOP | NO
R96 | RES0402_CRCW_VH | 180 | 197.36 | 20.75 | BOTTOM | YES
25_C419 | CAP0603_MRT | 270 | 108.16 | 34.75 | TOP | NO
25_C429 | CAP0402_MRT | 270 | 146.06 | 13.7 | TOP | NO
R97 | RES0402_CRCW_VH | 270 | 6.12 | 1.97 | BOTTOM | YES
25_C439 | CAP0603_GCM_MRT | 90 | 162.86 | 12.7 | TOP | NO
R98 | RES0402_CRCW_VH | 270 | 7.49 | 1.97 | BOTTOM | YES
25_C459 | CAP0603_MRT | 270 | 15.72 | 83.6 | TOP | NO
R99 | RES0402_CRCW_VH | 180 | 197.36 | 18.4 | BOTTOM | YES
R4_A0 | RES0603_PYG | 0 | 31.05 | 81.24 | BOTTOM | YES
25_C539 | CAP0603_MRT | 270 | 34.38 | 32.55 | TOP | NO
25_Q1 | BC846B | 0 | 30.88 | 81.45 | TOP | NO
25_C559 | CAP0402_MRT | 180 | 43.25 | 31.57 | BOTTOM | YES
25_L108 | IND1008_CC | 0 | 28.96 | 6.55 | TOP | NO
C102 | CAP0402_MRT | 180 | 259.02 | 86.4 | BOTTOM | YES
25_C569 | CAP0603_GCM_MRT | 0 | 145.1 | 66.05 | TOP | NO
25_L118 | IND_LQH32M_MRT | 90 | 62.96 | 33.35 | TOP | NO
25_L128 | IND1008_CC | 90 | 134.8 | 22.13 | TOP | NO
C112 | CAP0402_MRT | 180 | 208.07 | 42.05 | BOTTOM | YES
25_L138 | IND1008_CC | 90 | 106.06 | 1.75 | TOP | NO
25_L148 | IND1008_CC | 0 | 103.01 | 38 | TOP | NO
R4_A1 | RES0603_PYG | 0 | 36.35 | 57.79 | BOTTOM | YES
C122 | CAP0402_MRT | 270 | 224.02 | 68.7 | BOTTOM | YES
25_L158 | IND1008_CC | 0 | 164.01 | 25.85 | TOP | NO
C132 | CAP0402_MRT | 270 | 225.22 | 43.65 | BOTTOM | YES
25_Q2 | BC846B | 0 | 30.34 | 37.25 | BOTTOM | YES
R102 | RES0402_CRCW_VH | 0 | 231.85 | 85.3 | TOP | NO
C142 | CAP0402_MRT | 270 | 226.47 | 43.65 | BOTTOM | YES
R112 | RES0402_CRCW_VH | 180 | 251.89 | 9.47 | BOTTOM | YES
C152 | CAP0402_MRT | 270 | 219.47 | 18.7 | BOTTOM | YES
25_L238 | IND1008_CC | 0 | 33.23 | 76.15 | TOP | NO
R122 | RES0402_CRCW_VH | 180 | 205.76 | 8.48 | TOP | NO
R4_A2 | RES0603_PYG | 0 | 31.15 | 27.29 | BOTTOM | YES
R5_A0 | RES0402_CRCW_VH | 0 | 29.21 | 70.16 | BOTTOM | YES
C162 | CAP0603_TY | 90 | 241.12 | 89.9 | TOP | NO
R132 | RES0402_CRCW_VH | 270 | 254.32 | 48.75 | BOTTOM | YES
C172 | CAP0402_MRT | 0 | 232.22 | 27.3 | TOP | NO
25_Q3 | BC846B | 0 | 30.91 | 34.8 | TOP | NO
R142 | RES0402_CRCW_VH | 90 | 221.92 | 70.45 | TOP | NO
C182 | CAP0603_TY | 0 | 245.07 | 65.85 | TOP | NO
C202 | CAP0805B_PYG | 90 | 213.21 | 4.93 | TOP | NO
R152 | RES0402_CRCW_VH | 90 | 225.22 | 20.45 | TOP | NO
C212 | CAP0603_TY | 270 | 269.23 | 33.13 | TOP | NO
C192 | CAP0805B_PYG | 270 | 218.7 | 64.1 | TOP | NO
R162 | RES0402_CRCW_VH | 180 | 252.29 | 64 | TOP | NO
R5_A1 | RES0402_CRCW_VH | 0 | 34.51 | 46.71 | BOTTOM | YES
C222 | CAP0603_TY | 0 | 249.42 | 40.9 | TOP | NO
R172 | RES0402_CRCW_VH | 270 | 266.34 | 79.2 | BOTTOM | YES
C232 | CAP0402_MRT | 0 | 249.79 | 4.57 | BOTTOM | YES
R182 | RES0402_CRCW_VH | 180 | 10.6 | 26.74 | BOTTOM | YES
R202 | RES0402_CRCW_VH | 90 | 222.97 | 30.75 | TOP | NO
C242 | CAP0402_MRT | 90 | 273.87 | 36 | TOP | NO
R192 | RES0402_PYG | 180 | 246.54 | 45.65 | BOTTOM | YES
C252 | CAP0402_MRT | 90 | 205.87 | 87.3 | BOTTOM | YES
R222 | RES0402_CRCW_VH | 90 | 205.44 | 44.05 | BOTTOM | YES
R5_A2 | RES0402_CRCW_VH | 0 | 29.31 | 16.21 | BOTTOM | YES
R6_A0 | RES0603_PYG | 0 | 24.3 | 70.42 | BOTTOM | YES
C262 | CAPPE_AVX | 0 | 232.37 | 19.7 | BOTTOM | YES
R232 | RES0402_CRCW_VH | 90 | 139.05 | 0 | BOTTOM | YES
C272 | CAP0402_MRT | 0 | 73.74 | 44.95 | TOP | NO
R242 | RES0402_CRCW_VH | 270 | 112.65 | 1 | BOTTOM | YES
25_L109 | IND0402_CS_CC | 0 | 20.81 | 33.8 | TOP | NO
C302 | CAP0402_MRT | 270 | 126.4 | 2.8 | BOTTOM | YES
C282 | CAP0603_TY | 90 | 226.04 | 32.45 | BOTTOM | YES
25_L119 | IND1008_CC | 90 | 76.31 | 19.7 | TOP | NO
R252 | RES0402_CRCW_VH | 180 | 43.7 | 80.8 | BOTTOM | YES
C292 | CAP0402_MRT | 180 | 63.85 | 26.65 | BOTTOM | YES
C312 | CAP0402_MRT | 270 | 39.15 | 39.65 | TOP | NO
25_L139 | IND1008_CC | 0 | 114.11 | 3.35 | TOP | NO
25_L149 | IND1008_CC | 90 | 108.26 | 30.95 | TOP | NO
R262 | RES0603_PYG | 90 | 0.4 | 59.75 | BOTTOM | YES
R6_A1 | RES0603_PYG | 0 | 29.6 | 46.97 | BOTTOM | YES
C322 | CAP0402_MRT | 0 | 183 | 25.85 | TOP | NO
25_L159 | LQH55D | 180 | 18.27 | 14.74 | TOP | NO
C332 | CAP0402_MRT | 0 | 257.25 | 90.15 | BOTTOM | YES
R302 | RES0402_CRCW_VH | 0 | 10.6 | 25.7 | BOTTOM | YES
25_L239 | IND1008_CC | 270 | 36.67 | 81.1 | TOP | NO
R6_A2 | RES0603_PYG | 0 | 24.4 | 16.47 | BOTTOM | YES
R7_A0 | RES0603_PYG | 90 | 23.07 | 72.74 | BOTTOM | YES
R7_A1 | RES0603_PYG | 90 | 28.37 | 49.29 | BOTTOM | YES
R7_A2 | RES0603_PYG | 90 | 23.17 | 18.79 | BOTTOM | YES
R8_A0 | RES0402_CRCW_VH | 180 | 24.6 | 69.1 | BOTTOM | YES
C103 | CAP0805B_PYG | 180 | 258.57 | 88.1 | BOTTOM | YES
C113 | CAP0805B_PYG | 270 | 265.37 | 48.45 | BOTTOM | YES
R8_A1 | RES0402_CRCW_VH | 180 | 29.9 | 45.65 | BOTTOM | YES
C123 | CAP0402_MRT | 270 | 222.47 | 72.45 | TOP | NO
C133 | CAP0402_MRT | 270 | 223.42 | 47.4 | TOP | NO
R103 | RES0402_CRCW_VH | 0 | 215.55 | 60.25 | TOP | NO
C143 | CAP0402_MRT | 270 | 224.62 | 22.45 | TOP | NO
R113 | RES0402_CRCW_VH | 180 | 248.89 | 9.47 | BOTTOM | YES
C153 | CAP0402_MRT | 270 | 227.52 | 20.45 | TOP | NO
R123 | RES0402_CRCW_VH | 0 | 215.55 | 35.3 | TOP | NO
R8_A2 | RES0402_CRCW_VH | 180 | 24.7 | 15.15 | BOTTOM | YES
R9_A0 | RES0603_VH | 90 | 31.01 | 73.65 | BOTTOM | YES
C163 | CAP0603_MRT | 270 | 239.42 | 47.25 | TOP | NO
R133 | RES0402_CRCW_VH | 90 | 248.7 | 24.35 | BOTTOM | YES
C173 | CAP0402_MRT | 270 | 236.57 | 38.7 | TOP | NO
R143 | RES0402_CRCW_VH | 90 | 220.67 | 70.45 | TOP | NO
C203 | CAP0805B_PYG | 270 | 218.7 | 39.15 | TOP | NO
C183 | CAP0603_MRT | 270 | 248.87 | 21.4 | TOP | NO
25_J4 | SL1-25-3G | 90 | 10.28 | 82.64 | TOP | NO
R153 | RES0402_CRCW_VH | 90 | 224.02 | 20.45 | TOP | NO
C193 | CAP0805B_PYG | 270 | 210.15 | 64 | TOP | NO
C213 | CAP0603_TY | 180 | 205.21 | 7.18 | TOP | NO
R163 | RES0402_CRCW_VH | 0 | 255.54 | 66.45 | TOP | NO
R9_A1 | RES0603_VH | 90 | 36.31 | 50.2 | BOTTOM | YES
C223 | CAP0603_MRT | 90 | 216.29 | 4.37 | TOP | NO
R173 | RES0402_CRCW_VH | 270 | 264.04 | 79.2 | BOTTOM | YES
C233 | CAP0402_MRT | 270 | 273.83 | 38.08 | TOP | NO
25_R4 | RES0402_CRCW_VH | 90 | 55.27 | 79.05 | TOP | NO
R183 | RES0402_CRCW_VH | 90 | 265.74 | 63.9 | TOP | NO
R203 | RES0402_CRCW_VH | 0 | 218.07 | 23.8 | TOP | NO
C243 | CAP0402_MRT | 0 | 208.24 | 2.58 | TOP | NO
25_J5 | SL1-25-3G | 90 | 10.55 | 56.74 | TOP | NO
R193 | RES0402_PYG | 0 | 248.39 | 45.65 | BOTTOM | YES
C253 | CAP0402_MRT | 90 | 204.02 | 63.75 | BOTTOM | YES
R223 | RES0402_CRCW_VH | 0 | 197.39 | 24.1 | BOTTOM | YES
R9_A2 | RES0603_VH | 90 | 31.11 | 19.7 | BOTTOM | YES
C263 | CAPPE_AVX | 0 | 234.47 | 43.4 | BOTTOM | YES
R233 | RES0402_CRCW_VH | 180 | 133.1 | 7.8 | BOTTOM | YES
C273 | CAP0402_MRT | 180 | 73.81 | 42.45 | TOP | NO
25_R5 | RES0402_CRCW_VH | 0 | 59.38 | 76.3 | TOP | NO
R243 | RES0402_CRCW_VH | 270 | 114.05 | 1 | BOTTOM | YES
C303 | CAP0402_MRT | 270 | 123.3 | 2.8 | BOTTOM | YES
C283 | CAP0402_MRT | 270 | 204.35 | 44.05 | BOTTOM | YES
25_J6 | SL1-25-3G | 90 | 11.46 | 28.96 | TOP | NO
R253 | RES0402_CRCW_VH | 180 | 48.8 | 44.5 | TOP | NO
C293 | CAP0402_MRT | 0 | 63.85 | 24.35 | BOTTOM | YES
C313 | CAP0402_MRT | 0 | 48.15 | 28.3 | BOTTOM | YES
R263 | RES0603_VH | 180 | 4.4 | 62.65 | BOTTOM | YES
C323 | CAP0402_MRT | 180 | 261.05 | 22.85 | BOTTOM | YES
C333 | CAP0402_MRT | 270 | 124.35 | 89.2 | BOTTOM | YES
25_R6 | RES2512S_PSN | 0 | 48.92 | 86.45 | TOP | NO
R303 | RES0402_CRCW_VH | 0 | 10.95 | 79.3 | BOTTOM | YES
R313 | RES0402_CRCW_VH | 90 | 228.65 | 21.4 | TOP | NO
25_R7 | RES0603_VH | 270 | 24.82 | 81.75 | TOP | NO
25_R10 | RES0603_PYG | 180 | 23.63 | 87.2 | TOP | NO
25_R11 | RES0603_PYG | 0 | 30.63 | 85.95 | TOP | NO
25_R13 | RES0603_PYG | 270 | 140.22 | 69.05 | BOTTOM | YES
25_R14 | RES0603_PYG | 270 | 138.53 | 69.05 | BOTTOM | YES
25_C1 | CAP0603_GCM_MRT | 0 | 22.57 | 77.45 | TOP | NO
25_R15 | RES0603_PYG | 180 | 146.53 | 71.1 | TOP | NO
25_R16 | RES0603_PYG | 0 | 68.72 | 64.4 | TOP | NO
25_R17 | RES0603_PYG | 270 | 67.92 | 61.85 | TOP | NO
25_R8 | RES0603_PYG | 270 | 23.13 | 81.35 | TOP | NO
25_R18 | RES0603_PYG | 0 | 68.72 | 59.35 | TOP | NO
25_R19 | RES0603_PYG | 0 | 134.53 | 51.05 | TOP | NO
25_R21 | RES0603_PYG | 0 | 67.88 | 72.8 | BOTTOM | YES
25_R22 | RES0603_PYG | 0 | 74.78 | 72.85 | BOTTOM | YES
25_R23 | RES0603_PYG | 180 | 70.53 | 76.85 | BOTTOM | YES
25_R24 | RES0603_PYG | 0 | 71.88 | 78.25 | TOP | NO
25_R25 | RES0603_PYG | 90 | 71.08 | 80.55 | TOP | NO
25_R26 | RES0603_PYG | 90 | 71.08 | 83.55 | TOP | NO
25_R9 | RES0603_PYG | 90 | 24.63 | 84.85 | TOP | NO
25_R30 | RES0603_PYG | 0 | 151.47 | 64.45 | TOP | NO
25_R28 | RES0603_PYG | 90 | 147.53 | 66.85 | TOP | NO
25_S1 | CG2430X1 | 270 | 68.83 | 74.25 | TOP | NO
25_R100 | RES0603_PYG | 0 | 68.71 | 12.15 | TOP | NO
25_R31 | RES0603_PYG | 180 | 147.03 | 62.8 | TOP | NO
C104 | CAP0402_MRT | 0 | 249.07 | 35 | TOP | NO
25_R29 | RES0603_PYG | 0 | 149.88 | 66.05 | TOP | NO
25_R110 | RES0603_PYG | 180 | 147.11 | 16.15 | TOP | NO
25_R32 | RES0402_CRCW_VH | 270 | 146.07 | 58.4 | TOP | NO
25_R120 | RES0603_PYG | 0 | 134.59 | 67.55 | BOTTOM | YES
C114 | CAP0402_MRT | 270 | 263.62 | 48.9 | BOTTOM | YES
25_R34 | RES2512S_PSN | 180 | 149.07 | 46.7 | TOP | NO
C124 | CAP0402_MRT | 270 | 221.92 | 68.7 | BOTTOM | YES
25_R35 | RES0603_PYG | 90 | 152.32 | 54.4 | TOP | NO
25_C3 | CAP0603_GCM_MRT | 0 | 34.17 | 53.3 | TOP | NO
25_R36 | RES0603_PYG | 0 | 153.13 | 52.1 | TOP | NO
C134 | CAP0402_MRT | 270 | 224.02 | 43.65 | BOTTOM | YES
25_R37 | RES0603_PYG | 270 | 153.93 | 49.75 | TOP | NO
25_R40 | RES0603_PYG | 90 | 171.57 | 74.8 | TOP | NO
25_R38 | RES0603_PYG | 90 | 166.57 | 74.75 | TOP | NO
25_S2 | CG2430X1 | 90 | 142.22 | 66.9 | TOP | NO
R104 | RES0402_CRCW_VH | 180 | 215.55 | 61.25 | TOP | NO
C144 | CAP0402_MRT | 270 | 225.22 | 18.7 | BOTTOM | YES
25_R39 | RES0603_PYG | 0 | 169.13 | 73.95 | TOP | NO
L1_D0 | IND1008_CC | 180 | 188.55 | 73.03 | TOP | NO
R114 | RES0402_CRCW_VH | 0 | 254.04 | 10.72 | BOTTOM | YES
C154 | CAP0402_MRT | 270 | 226.47 | 18.7 | BOTTOM | YES
25_R44 | RES0603_VH | 90 | 24.54 | 37.35 | BOTTOM | YES
R124 | RES0402_CRCW_VH | 180 | 215.55 | 36.3 | TOP | NO
25_R45 | RES0603_PYG | 270 | 24.44 | 34 | BOTTOM | YES
C164 | CAP0603_MRT | 90 | 239.22 | 56.25 | TOP | NO
R1_D0 | RES0402_CRCW_VH | 90 | 187.69 | 55.13 | BOTTOM | YES
25_R46 | RES0603_PYG | 90 | 22.74 | 37.35 | BOTTOM | YES
R134 | RES0402_CRCW_VH | 90 | 249.72 | 25.3 | TOP | NO
U1_D0 | SI4012 | 0 | 187.77 | 59.61 | BOTTOM | YES
25_R47 | RES0603_PYG | 180 | 23.69 | 31.5 | BOTTOM | YES
C174 | CAP0603_GCM_MRT | 270 | 237.54 | 74.8 | TOP | NO
25_R48 | RES0603_PYG | 0 | 31.14 | 32.55 | BOTTOM | YES
25_R50 | RES0402_CRCW_VH | 0 | 59.54 | 42.5 | BOTTOM | YES
25_S3 | CG2430X1 | 90 | 68.89 | 44.35 | BOTTOM | YES
R144 | RES0402_CRCW_VH | 90 | 219.47 | 70.45 | TOP | NO
25_R51 | RES2512S_PSN | 0 | 48.99 | 32.2 | BOTTOM | YES
C204 | CAP0805B_PYG | 270 | 210.15 | 39.05 | TOP | NO
C184 | CAP0603_MRT | 270 | 235.27 | 38.6 | TOP | NO
25_R49 | RES0402_CRCW_VH | 270 | 55.34 | 39.55 | BOTTOM | YES
25_R52 | RES0603_PYG | 180 | 65.16 | 46.9 | TOP | NO
L1_D1 | IND1008_CC | 180 | 188.55 | 47.97 | TOP | NO
R154 | RES0402_CRCW_VH | 90 | 221.87 | 20.45 | TOP | NO
C214 | CAP0603_TY | 0 | 218.4 | 36.6 | TOP | NO
C194 | CAP0805B_PYG | 270 | 232.7 | 64.1 | TOP | NO
25_R53 | RES0603_PYG | 180 | 71.11 | 44.95 | TOP | NO
25_R54 | RES0603_PYG | 180 | 68.06 | 43.65 | TOP | NO
R164 | RES0402_CRCW_VH | 0 | 258.89 | 66.4 | TOP | NO
25_C5 | CAP0603_MRT | 270 | 38.08 | 52.6 | TOP | NO
C224 | CAP0603_TY | 90 | 221.04 | 4.42 | TOP | NO
R1_D1 | RES0402_CRCW_VH | 90 | 187.69 | 30.07 | BOTTOM | YES
C2_D0 | CAP0402_MRT | 180 | 186.97 | 71.95 | BOTTOM | YES
25_R56 | RES0603_PYG | 90 | 139.91 | 49.85 | TOP | NO
R174 | RES0402_CRCW_VH | 90 | 266.09 | 72.8 | BOTTOM | YES
U1_D1 | SI4012 | 0 | 187.77 | 34.55 | BOTTOM | YES
C234 | CAP0402_MRT | 180 | 210.14 | 2.58 | TOP | NO
25_R57 | RES0603_PYG | 90 | 138.21 | 49.85 | TOP | NO
25_R60 | RES0603_PYG | 90 | 67.99 | 57.15 | BOTTOM | YES
25_R58 | RES0603_PYG | 180 | 147.56 | 47.55 | BOTTOM | YES
25_S4 | CG2430X1 | 270 | 142.29 | 51.7 | BOTTOM | YES
R204 | RES0402_CRCW_VH | 90 | 224.87 | 30.75 | TOP | NO
25_R61 | RES0603_PYG | 0 | 68.79 | 59.65 | BOTTOM | YES
25_R59 | RES0603_PYG | 0 | 68.79 | 54.6 | BOTTOM | YES
C244 | CAP0402_MRT | 180 | 215.35 | 41.2 | TOP | NO
L1_D2 | IND1008_CC | 180 | 188.55 | 23.02 | TOP | NO
L2_D0 | IND0603_CS_CC | 0 | 187.27 | 69.53 | BOTTOM | YES
R194 | RES0402_CRCW_VH | 180 | 250.19 | 74.8 | BOTTOM | YES
25_R63 | RES0603_PYG | 0 | 72.04 | 40.3 | BOTTOM | YES
C254 | CAP0402_MRT | 270 | 200.76 | 34.85 | TOP | NO
25_R64 | RES0603_PYG | 270 | 71.24 | 37.8 | BOTTOM | YES
R224 | RES0402_CRCW_VH | 180 | 228.05 | 22.89 | TOP | NO
25_C6 | CAP0603_MRT | 0 | 40.48 | 53.3 | TOP | NO
25_R65 | RES0603_PYG | 270 | 71.24 | 34.6 | BOTTOM | YES
C264 | CAP0402_MRT | 180 | 65.31 | 72.8 | BOTTOM | YES
R1_D2 | RES0402_CRCW_VH | 90 | 187.69 | 5.12 | BOTTOM | YES
R2_D0 | RES0402_CRCW_VH | 270 | 185.45 | 58.97 | BOTTOM | YES
C2_D1 | CAP0402_MRT | 180 | 186.97 | 46.89 | BOTTOM | YES
R234 | RES0402_CRCW_VH | 180 | 132.9 | 5.55 | BOTTOM | YES
U1_D2 | SI4012 | 0 | 187.77 | 9.6 | BOTTOM | YES
25_R67 | RES0603_PYG | 270 | 147.49 | 51.7 | BOTTOM | YES
C274 | CAP0402_MRT | 270 | 71.55 | 42.76 | TOP | NO
C10_A0 | CAP0603_GCM_MRT | 90 | 30.16 | 76.61 | BOTTOM | YES
25_R68 | RES0603_PYG | 0 | 149.79 | 52.5 | BOTTOM | YES
25_R70 | RES0603_PYG | 180 | 146.89 | 55.75 | BOTTOM | YES
25_S5 | CG2430X1 | 270 | 68.81 | 27.55 | TOP | NO
C10_A1 | CAP0603_GCM_MRT | 90 | 35.46 | 53.16 | BOTTOM | YES
R244 | RES0402_CRCW_VH | 270 | 108.9 | 8.65 | BOTTOM | YES
25_R69 | RES0603_PYG | 0 | 151.4 | 54.14 | BOTTOM | YES
C304 | CAP0805B_PYG | 0 | 117.35 | 5.75 | BOTTOM | YES
25_R71 | RES0402_CRCW_VH | 90 | 146.04 | 60.2 | BOTTOM | YES
C284 | CAP0402_MRT | 0 | 140.95 | 3.85 | BOTTOM | YES
C10_A2 | CAP0603_GCM_MRT | 90 | 30.26 | 22.66 | BOTTOM | YES
25_R111 | RES0402_CRCW_VH | 270 | 146.06 | 11.6 | TOP | NO
L2_D1 | IND0603_CS_CC | 0 | 187.27 | 44.47 | BOTTOM | YES
25_R121 | RES0603_PYG | 0 | 71.67 | 70.25 | TOP | NO
R254 | RES0402_CRCW_VH | 270 | 40.25 | 39.65 | TOP | NO
25_R73 | RES2512S_PSN | 180 | 149.34 | 72.65 | BOTTOM | YES
C294 | CAP0402_MRT | 0 | 74 | 27.3 | BOTTOM | YES
C314 | CAP0402_MRT | 180 | 48.15 | 26 | BOTTOM | YES
C12_A0 | CAP0402_MRT | 270 | 21.7 | 73.76 | BOTTOM | YES
25_R74 | RES0603_PYG | 270 | 151.74 | 64 | BOTTOM | YES
C12_A1 | CAP0402_MRT | 270 | 27 | 50.31 | BOTTOM | YES
R264 | RES0603_PYG | 180 | 5.1 | 36 | BOTTOM | YES
C324 | CAP0402_MRT | 0 | 232.6 | 58.55 | BOTTOM | YES
25_C7 | CAP0603_MRT | 90 | 42.92 | 54.05 | TOP | NO
25_C10 | CAP0603_MRT | 270 | 47.83 | 52.55 | TOP | NO
25_R75 | RES0603_PYG | 0 | 152.54 | 66.55 | BOTTOM | YES
R2_D1 | RES0402_CRCW_VH | 270 | 185.45 | 33.91 | BOTTOM | YES
C12_A2 | CAP0402_MRT | 270 | 21.8 | 19.81 | BOTTOM | YES
C13_A0 | CAP1206_MRT | 90 | 22.49 | 77.1 | BOTTOM | YES
C2_D2 | CAP0402_MRT | 180 | 186.97 | 21.94 | BOTTOM | YES
C3_D0 | CAP0402_MRT | 0 | 186.97 | 70.8 | BOTTOM | YES
25_R76 | RES0603_PYG | 90 | 153.34 | 69 | BOTTOM | YES
C13_A1 | CAP1206_MRT | 90 | 27.79 | 53.65 | BOTTOM | YES
R10_A0 | RES0603_VH | 180 | 31.5 | 71.64 | BOTTOM | YES
25_R77 | RES0603_PYG | 270 | 167.04 | 43.7 | BOTTOM | YES
C334 | CAP0402_MRT | 270 | 17.5 | 70.05 | BOTTOM | YES
C13_A2 | CAP1206_MRT | 90 | 22.59 | 23.15 | BOTTOM | YES
C14_A0 | CAP0805_MRT | 0 | 32.77 | 75.97 | BOTTOM | YES
R10_A1 | RES0603_VH | 180 | 36.8 | 48.19 | BOTTOM | YES
25_R78 | RES0603_PYG | 0 | 169.54 | 44.5 | BOTTOM | YES
25_C13 | CAP0603_MRT | 0 | 51.67 | 57.65 | TOP | NO
25_S6 | CG2430X1 | 90 | 142.22 | 20.2 | TOP | NO
C14_A1 | CAP0805_MRT | 0 | 38.07 | 52.52 | BOTTOM | YES
R304 | RES0402_CRCW_VH | 0 | 10.45 | 52.6 | BOTTOM | YES
R10_A2 | RES0603_VH | 180 | 31.6 | 17.69 | BOTTOM | YES
R11_A0 | RES0603_VH | 270 | 32.73 | 73.65 | BOTTOM | YES
25_R79 | RES0603_PYG | 270 | 172.04 | 43.7 | BOTTOM | YES
25_C14 | CAP0603_MRT | 0 | 51.67 | 63.95 | TOP | NO
C14_A2 | CAP0805_MRT | 0 | 32.87 | 22.02 | BOTTOM | YES
R11_A1 | RES0603_VH | 270 | 38.03 | 50.2 | BOTTOM | YES
L2_D2 | IND0603_CS_CC | 0 | 187.27 | 19.52 | BOTTOM | YES
L3_D0 | IND0402_CS_CC | 270 | 187.24 | 67.8 | BOTTOM | YES
R11_A2 | RES0603_VH | 270 | 32.83 | 19.7 | BOTTOM | YES
R12_A0 | RES0603_VH | 0 | 31.51 | 70.15 | BOTTOM | YES
25_R83 | RES0603_VH | 270 | 24.56 | 34.55 | TOP | NO
25_C16 | CAP0603_MRT | 0 | 49.77 | 72.35 | TOP | NO
R12_A1 | RES0603_VH | 0 | 36.81 | 46.7 | BOTTOM | YES
25_C17 | CAP0402_MRT | 90 | 48.48 | 79 | TOP | NO
25_R84 | RES0603_PYG | 90 | 24.56 | 37.7 | TOP | NO
R12_A2 | RES0603_VH | 0 | 31.61 | 16.2 | BOTTOM | YES
R13_A0 | RES0402_CRCW_VH | 0 | 29.21 | 71.49 | BOTTOM | YES
25_C8 | CAP0603_MRT | 0 | 45.38 | 53.3 | TOP | NO
25_C18 | CAP0603_GCM_MRT | 0 | 53.23 | 78.55 | TOP | NO
25_C20 | CAP0603_GCM_MRT | 270 | 65.58 | 77.9 | TOP | NO
25_R85 | RES0603_PYG | 270 | 22.71 | 34.6 | TOP | NO
R2_D2 | RES0402_CRCW_VH | 270 | 185.45 | 8.96 | BOTTOM | YES
R3_D0 | RES0402_CRCW_VH | 270 | 185.52 | 56.74 | BOTTOM | YES
C3_D1 | CAP0402_MRT | 0 | 186.97 | 45.74 | BOTTOM | YES
R13_A1 | RES0402_CRCW_VH | 0 | 34.51 | 48.04 | BOTTOM | YES
25_C21 | CAP0603_GCM_MRT | 180 | 62.88 | 83.65 | TOP | NO
25_C19 | CAP0402_MRT | 0 | 57.48 | 76.3 | TOP | NO
25_R86 | RES0603_PYG | 180 | 23.76 | 40.05 | TOP | NO
R13_A2 | RES0402_CRCW_VH | 0 | 29.31 | 17.54 | BOTTOM | YES
25_C22 | CAP0805B_PYG | 180 | 62.58 | 85.55 | TOP | NO
25_R87 | RES0603_PYG | 0 | 30.61 | 39.3 | TOP | NO
25_C23 | CAP0603_GCM_MRT | 270 | 45.88 | 82.85 | TOP | NO
25_R88 | RES0603_PYG | 0 | 66.46 | 26.65 | BOTTOM | YES
25_R90 | RES0603_PYG | 180 | 70.66 | 28.8 | BOTTOM | YES
25_C24 | CAP0603_GCM_MRT | 0 | 27.23 | 82.45 | TOP | NO
25_R91 | RES0402_CRCW_VH | 90 | 55.26 | 32.35 | TOP | NO
25_R89 | RES0603_PYG | 180 | 70.64 | 27 | BOTTOM | YES
25_C25 | CAP0603_GCM_MRT | 180 | 20.82 | 82 | TOP | NO
25_R92 | RES0402_CRCW_VH | 0 | 59.46 | 29.75 | TOP | NO
L3_D1 | IND0402_CS_CC | 270 | 187.24 | 42.74 | BOTTOM | YES
25_R93 | RES2512S_PSN | 0 | 48.76 | 39.77 | TOP | NO
25_C26 | CAP0603_MRT | 0 | 33.73 | 85.95 | TOP | NO
25_C27 | CAP0603_MRT | 90 | 20.77 | 86.2 | TOP | NO
25_R94 | RES0603_PYG | 270 | 138.53 | 18.57 | BOTTOM | YES
25_D1 | SMBJXXCA | 180 | 24.02 | 74.1 | TOP | NO
25_C30 | CAP0603_PYG | 90 | 65.13 | 72.65 | TOP | NO
25_C28 | CAP0603_PYG | 180 | 74.03 | 73.7 | TOP | NO
25_R95 | RES0603_PYG | 270 | 136.81 | 18.55 | BOTTOM | YES
R3_D1 | RES0402_CRCW_VH | 270 | 185.52 | 31.68 | BOTTOM | YES
25_C100 | CAP0603_MRT | 180 | 143.32 | 48.4 | TOP | NO
C3_D2 | CAP0402_MRT | 0 | 186.97 | 20.79 | BOTTOM | YES
C4_D0 | CAP0402_MRT | 90 | 188.59 | 67.82 | BOTTOM | YES
25_C29 | CAP0603_PYG | 180 | 74.03 | 75.25 | TOP | NO
25_C31 | CAP0603_MRT | 180 | 67.22 | 53.1 | TOP | NO
25_R96 | RES0603_PYG | 270 | 146.06 | 22.3 | BOTTOM | YES
25_C110 | CAP0603_GCM_MRT | 0 | 163.47 | 70.45 | TOP | NO
25_C32 | CAP0603_MRT | 0 | 70.47 | 53.1 | TOP | NO
25_C120 | CAP0603_GCM_MRT | 180 | 31.1 | 34.28 | BOTTOM | YES
C10_D0 | CAP0603_PYG | 0 | 191.03 | 62.24 | BOTTOM | YES
25_R98 | RES0603_PYG | 0 | 68.71 | 17.3 | TOP | NO
25_C33 | CAP0603_MRT | 0 | 73.72 | 53.1 | TOP | NO
C10_D1 | CAP0603_PYG | 0 | 191.03 | 37.18 | BOTTOM | YES
25_R99 | RES0603_PYG | 270 | 67.91 | 14.75 | TOP | NO
25_C34 | CAP0603_GCM_MRT | 90 | 76.28 | 53.85 | TOP | NO
25_C140 | CAP0805B_PYG | 180 | 62.64 | 33.05 | BOTTOM | YES
C10_D2 | CAP0603_PYG | 0 | 191.03 | 12.23 | BOTTOM | YES
C11_D0 | CAP0603_PYG | 180 | 183.66 | 64.42 | BOTTOM | YES
25_C35 | CAP0603_MRT | 270 | 78.08 | 52.4 | TOP | NO
L3_D2 | IND0402_CS_CC | 270 | 187.24 | 17.79 | BOTTOM | YES
L4_D0 | IND0603_CS_CC | 0 | 186.61 | 64.42 | BOTTOM | YES
25_C150 | CAP0603_GCM_MRT | 90 | 105.79 | 51.65 | BOTTOM | YES
25_L1 | LQH55D | 180 | 18.38 | 68.65 | TOP | NO
C11_D1 | CAP0603_PYG | 180 | 183.66 | 39.36 | BOTTOM | YES
25_C36 | CAP0603_GCM_MRT | 0 | 80.58 | 53.1 | TOP | NO
25_C160 | CAP0603_GCM_MRT | 270 | 67.92 | 66.84 | TOP | NO
C11_D2 | CAP0603_PYG | 180 | 183.66 | 14.41 | BOTTOM | YES
C12_D0 | CAP0603_PYG | 90 | 191.36 | 65.17 | BOTTOM | YES
25_C37 | CAP0603_MRT | 0 | 83.88 | 53.1 | TOP | NO
25_C170 | CAP0603_GCM_MRT | 90 | 86.64 | 66.2 | BOTTOM | YES
C12_D1 | CAP0603_PYG | 90 | 191.36 | 40.11 | BOTTOM | YES
25_D2 | BAV99W | 180 | 50.13 | 74.7 | TOP | NO
25_C38 | CAP0603_GCM_MRT | 270 | 86.42 | 52.4 | TOP | NO
25_C40 | CAP0603_GCM_MRT | 0 | 90.78 | 53.1 | TOP | NO
R3_D2 | RES0402_CRCW_VH | 270 | 185.52 | 6.73 | BOTTOM | YES
R4_D0 | RES0402_CRCW_VH | 180 | 190.66 | 56.64 | BOTTOM | YES
25_C200 | CAP0603_GCM_MRT | 0 | 102.94 | 36.25 | BOTTOM | YES
25_C180 | CAP0603_GCM_MRT | 0 | 111.2 | 65.5 | BOTTOM | YES
C12_D2 | CAP0603_PYG | 90 | 191.36 | 15.16 | BOTTOM | YES
C4_D1 | CAP0402_MRT | 90 | 188.59 | 42.76 | BOTTOM | YES
C13_D0 | CAP0402_MRT | 180 | 183.95 | 65.82 | BOTTOM | YES
25_C39 | CAP0603_GCM_MRT | 270 | 88.28 | 52.35 | TOP | NO
25_C41 | CAP0603_GCM_MRT | 0 | 94.03 | 53.1 | TOP | NO
25_C210 | CAP0603_GCM_MRT | 90 | 143.14 | 45.2 | BOTTOM | YES
25_C190 | CAP0603_PYG | 180 | 74.09 | 44.9 | BOTTOM | YES
C13_D1 | CAP0402_MRT | 180 | 183.95 | 40.76 | BOTTOM | YES
25_C42 | CAP0603_GCM_MRT | 90 | 96.53 | 53.85 | TOP | NO
25_C220 | CAP0603_GCM_MRT | 180 | 143.39 | 68.3 | BOTTOM | YES
C13_D2 | CAP0402_MRT | 180 | 183.95 | 15.81 | BOTTOM | YES
C14_D0 | CAP0603_MRT | 0 | 191.08 | 60.33 | BOTTOM | YES
25_C43 | CAP0603_GCM_MRT | 90 | 98.33 | 53.85 | TOP | NO
25_C230 | CAP0603_GCM_MRT | 270 | 162.79 | 51.65 | BOTTOM | YES
25_R102 | RES0603_PYG | 0 | 134.51 | 4.35 | TOP | NO
C14_D1 | CAP0603_MRT | 0 | 191.08 | 35.27 | BOTTOM | YES
C105 | CAP0402_MRT | 90 | 260.22 | 78.95 | BOTTOM | YES
25_C44 | CAP0603_GCM_MRT | 0 | 100.83 | 53.1 | TOP | NO
25_C240 | CAP0805_MRT | 0 | 15.98 | 40.13 | TOP | NO
C14_D2 | CAP0603_MRT | 0 | 191.08 | 10.32 | BOTTOM | YES
C15_D0 | CAP0805B_PYG | 0 | 191.39 | 58.31 | BOTTOM | YES
25_C45 | CAP0603_MRT | 0 | 104.08 | 53.1 | TOP | NO
L4_D1 | IND0603_CS_CC | 0 | 186.61 | 39.36 | BOTTOM | YES
25_L2 | IND1008_CC | 270 | 16.25 | 63.75 | TOP | NO
25_C250 | CAP0603_MRT | 270 | 47.41 | 5.8 | TOP | NO
25_R122 | RES0603_MC | 0 | 71.67 | 67.55 | TOP | NO
C15_D1 | CAP0805B_PYG | 0 | 191.39 | 33.25 | BOTTOM | YES
C115 | CAP0805B_PYG | 0 | 209.27 | 16.95 | BOTTOM | YES
25_C46 | CAP0603_GCM_MRT | 270 | 106.63 | 52.35 | TOP | NO
25_C260 | CAP0603_GCM_MRT | 270 | 65.31 | 31.16 | TOP | NO
C15_D2 | CAP0805B_PYG | 0 | 191.39 | 8.3 | BOTTOM | YES
C16_D0 | CAP0402_MRT | 90 | 189.68 | 75.38 | TOP | NO
25_C47 | CAP0603_GCM_MRT | 270 | 108.47 | 52.4 | TOP | NO
25_C270 | CAP0603_GCM_MRT | 0 | 98.56 | 20.9 | TOP | NO
C16_D1 | CAP0402_MRT | 90 | 189.68 | 50.32 | TOP | NO
25_D3 | SMBJXXCA | 180 | 23.34 | 44.6 | BOTTOM | YES
C125 | CAP0402_MRT | 270 | 221.27 | 72.45 | TOP | NO
25_C50 | CAP0603_MRT | 270 | 118.53 | 52.4 | TOP | NO
25_C48 | CAP0603_MRT | 0 | 114.17 | 53.1 | TOP | NO
R4_D1 | RES0402_CRCW_VH | 180 | 190.66 | 31.58 | BOTTOM | YES
25_C280 | CAP0603_MRT | 270 | 129.06 | 20.3 | TOP | NO
25_C300 | CAP0603_GCM_MRT | 90 | 95.96 | 7.1 | TOP | NO
C4_D2 | CAP0402_MRT | 90 | 188.59 | 17.81 | BOTTOM | YES
C16_D2 | CAP0402_MRT | 90 | 189.68 | 25.37 | TOP | NO
C5_D0 | CAP0603_GCM_MRT | 180 | 186.5 | 66 | BOTTOM | YES
25_C51 | CAP0603_GCM_MRT | 0 | 121.03 | 53.1 | TOP | NO
25_C49 | CAP0603_GCM_MRT | 90 | 116.72 | 53.85 | TOP | NO
25_C290 | CAP0603_MRT | 0 | 70.46 | 6.35 | TOP | NO
C135 | CAP0402_MRT | 270 | 222.47 | 47.4 | TOP | NO
25_C52 | CAP0603_GCM_MRT | 0 | 124.42 | 53.1 | TOP | NO
25_C53 | CAP0603_GCM_MRT | 270 | 126.97 | 52.25 | TOP | NO
R105 | RES0402_CRCW_VH | 180 | 212.55 | 61.25 | TOP | NO
C145 | CAP0402_MRT | 270 | 223.42 | 22.45 | TOP | NO
25_C54 | CAP0603_MRT | 90 | 128.72 | 53.75 | TOP | NO
25_C55 | CAP0603_MRT | 270 | 135.32 | 54.05 | TOP | NO
L4_D2 | IND0603_CS_CC | 0 | 186.61 | 14.41 | BOTTOM | YES
L5_D0 | IND0603_CS_CC | 180 | 189.24 | 64.42 | BOTTOM | YES
25_L3 | IND0402_CS_CC | 0 | 21.07 | 80.55 | TOP | NO
R115 | RES0402_CRCW_VH | 270 | 267.93 | 35.98 | TOP | NO
C155 | CAP0603_MRT | 270 | 239.42 | 72.25 | TOP | NO
25_C57 | CAP0603_GCM_MRT | 90 | 141.43 | 59.95 | TOP | NO
R125 | RES0402_CRCW_VH | 180 | 212.55 | 36.3 | TOP | NO
25_C58 | CAP0603_GCM_MRT | 270 | 70.88 | 72.6 | TOP | NO
C165 | CAP0402_MRT | 90 | 260.34 | 72.8 | BOTTOM | YES
25_D4 | BAV99W | 180 | 50.13 | 43.8 | BOTTOM | YES
25_C60 | CAP0603_GCM_MRT | 0 | 82.03 | 67.5 | TOP | NO
R4_D2 | RES0402_CRCW_VH | 180 | 190.66 | 6.63 | BOTTOM | YES
R5_D0 | RES0402_CRCW_VH | 90 | 186.67 | 55.13 | BOTTOM | YES
25_C400 | CAP0603_GCM_MRT | 0 | 121.26 | 6.35 | TOP | NO
C5_D1 | CAP0603_GCM_MRT | 180 | 186.5 | 40.94 | BOTTOM | YES
25_C59 | CAP0603_MRT | 270 | 78.58 | 66.8 | TOP | NO
25_C61 | CAP0603_GCM_MRT | 0 | 85.58 | 67.5 | TOP | NO
25_C410 | CAP0603_GCM_MRT | 90 | 69.51 | 30.85 | TOP | NO
R135 | RES0402_CRCW_VH | 0 | 250.2 | 25.77 | BOTTOM | YES
C175 | CAP0603_GCM_MRT | 90 | 237.54 | 79.9 | TOP | NO
25_C62 | CAP0603_GCM_MRT | 90 | 91.67 | 68.2 | TOP | NO
25_C420 | CAP0603_GCM_MRT | 90 | 110.31 | 36.2 | TOP | NO
25_C63 | CAP0603_MRT | 270 | 94.72 | 66.8 | TOP | NO
R145 | RES0402_CRCW_VH | 90 | 226.47 | 70.45 | TOP | NO
25_C430 | CAP0603_GCM_MRT | 0 | 149.28 | 5.41 | TOP | NO
C185 | CAP0603_TY | 90 | 241.12 | 39.9 | TOP | NO
C205 | CAP0805B_PYG | 270 | 232.7 | 39.15 | TOP | NO
25_C64 | CAP0603_GCM_MRT | 0 | 98.58 | 67.7 | TOP | NO
25_C440 | CAP0603_GCM_MRT | 0 | 163.61 | 16.7 | TOP | NO
25_C65 | CAP0603_GCM_MRT | 0 | 101.63 | 67.7 | TOP | NO
L5_D1 | IND0603_CS_CC | 180 | 189.24 | 39.36 | BOTTOM | YES
25_C450 | CAP0805_MRT | 0 | 16.64 | 86.33 | TOP | NO
25_L4 | IND0402_CS_CC | 180 | 22.63 | 85.25 | TOP | NO
R155 | RES0402_CRCW_VH | 90 | 220.67 | 20.45 | TOP | NO
C215 | CAP0603_TY | 0 | 232.4 | 36.6 | TOP | NO
C195 | CAP0805B_PYG | 270 | 224.15 | 64 | TOP | NO
25_C66 | CAP0603_GCM_MRT | 270 | 105.92 | 67 | TOP | NO
25_C460 | CAP1206_MRT | 270 | 17.88 | 82.85 | TOP | NO
25_C67 | CAP0603_GCM_MRT | 90 | 107.63 | 68.45 | TOP | NO
R165 | RES0402_CRCW_VH | 180 | 21.45 | 70.34 | BOTTOM | YES
25_D5 | SMBJXXCA | 180 | 23.98 | 24.45 | TOP | NO
C225 | CAP0603_MRT | 90 | 256.27 | 73.4 | BOTTOM | YES
25_C68 | CAP0603_GCM_MRT | 0 | 111.72 | 67.85 | TOP | NO
25_C70 | CAP0603_GCM_MRT | 90 | 117.83 | 68.6 | TOP | NO
R5_D1 | RES0402_CRCW_VH | 90 | 186.67 | 30.07 | BOTTOM | YES
25_C101 | CAP0603_MRT | 180 | 143.32 | 46.7 | TOP | NO
C5_D2 | CAP0603_GCM_MRT | 180 | 186.5 | 15.99 | BOTTOM | YES
C6_D0 | CAP0402_MRT | 270 | 188.79 | 54.2 | BOTTOM | YES
25_C71 | CAP0603_GCM_MRT | 270 | 119.58 | 67.1 | TOP | NO
25_C69 | CAP0603_GCM_MRT | 0 | 114.97 | 67.85 | TOP | NO
25_C111 | CAP0603_GCM_MRT | 0 | 22.69 | 41.6 | BOTTOM | YES
R175 | RES0402_CRCW_VH | 270 | 265.19 | 79.2 | BOTTOM | YES
C235 | CAP0402_MRT | 0 | 213.45 | 41.2 | TOP | NO
25_C72 | CAP0603_GCM_MRT | 0 | 123.03 | 67.85 | TOP | NO
25_C121 | CAP0603_MRT | 0 | 34.44 | 32.55 | BOTTOM | YES
25_C73 | CAP0603_MRT | 270 | 129.07 | 67.05 | TOP | NO
R185 | RES0402_PYG | 90 | 244.9 | 75.14 | BOTTOM | YES
25_C530 | CAP0603_GCM_MRT | 0 | 110.94 | 53.1 | TOP | NO
25_C131 | CAP0603_MRT | 0 | 51.74 | 60.85 | BOTTOM | YES
C245 | CAP0402_MRT | 180 | 229.35 | 41.2 | TOP | NO
25_C74 | CAP0603_GCM_MRT | 90 | 131.57 | 68.5 | TOP | NO
25_C540 | CAP0603_MRT | 270 | 42.08 | 31.55 | TOP | NO
25_C141 | CAP0603_GCM_MRT | 90 | 45.94 | 35.75 | BOTTOM | YES
25_C75 | CAP0603_GCM_MRT | 270 | 137.18 | 68.55 | TOP | NO
L5_D2 | IND0603_CS_CC | 180 | 189.24 | 14.41 | BOTTOM | YES
L6_D0 | IND1008_CC | 180 | 186.28 | 73.89 | BOTTOM | YES
25_L5 | IND1008_CC | 0 | 28.73 | 53.3 | TOP | NO
R195 | RES0402_CRCW_VH | 0 | 250.2 | 73.8 | BOTTOM | YES
25_C151 | CAP0603_GCM_MRT | 270 | 107.69 | 50.15 | BOTTOM | YES
C255 | CAPPE_AVX | 0 | 207.57 | 83.1 | BOTTOM | YES
25_C77 | CAP0603_GCM_MRT | 0 | 139.43 | 67.85 | TOP | NO
25_C570 | CAP0603_GCM_MRT | 0 | 145.15 | 52.5 | BOTTOM | YES
25_C171 | CAP0603_GCM_MRT | 90 | 88.49 | 66.25 | BOTTOM | YES
25_C78 | CAP0603_GCM_MRT | 90 | 69.53 | 77.5 | TOP | NO
25_C80 | CAP0603_GCM_MRT | 0 | 83.58 | 82.25 | TOP | NO
25_D6 | BAV99W | 180 | 50.06 | 28 | TOP | NO
C265 | CAP0402_MRT | 0 | 65.29 | 75.3 | BOTTOM | YES
R5_D2 | RES0402_CRCW_VH | 90 | 186.67 | 5.12 | BOTTOM | YES
R6_D0 | RES0402_CRCW_VH | 270 | 184.49 | 58.97 | BOTTOM | YES
25_C201 | CAP0603_GCM_MRT | 90 | 105.99 | 37 | BOTTOM | YES
25_C181 | CAP0603_MRT | 0 | 114.49 | 65.5 | BOTTOM | YES
C6_D1 | CAP0402_MRT | 270 | 188.79 | 29.14 | BOTTOM | YES
25_C81 | CAP0603_GCM_MRT | 0 | 87.17 | 82.25 | TOP | NO
25_C79 | CAP0603_MRT | 90 | 78.88 | 83.45 | TOP | NO
25_C211 | CAP0603_PYG | 270 | 137.1 | 54.89 | BOTTOM | YES
R235 | RES0402_CRCW_VH | 0 | 134.65 | 2.6 | BOTTOM | YES
25_C191 | CAP0603_PYG | 270 | 65.19 | 45.95 | BOTTOM | YES
25_C82 | CAP0603_MRT | 90 | 92.92 | 82.95 | TOP | NO
C275 | CAP0402_MRT | 270 | 69.05 | 41.79 | TOP | NO
25_C221 | CAP0603_MRT | 180 | 143.44 | 71.7 | BOTTOM | YES
25_C83 | CAP0603_MRT | 270 | 94.53 | 81.55 | TOP | NO
25_C231 | CAP0603_GCM_MRT | 0 | 163.54 | 48.15 | BOTTOM | YES
25_R103 | RES0603_PYG | 0 | 71.86 | 31.6 | TOP | NO
C285 | CAP0402_MRT | 180 | 138.6 | 12.85 | BOTTOM | YES
25_C84 | CAP0603_MRT | 0 | 99.28 | 82.25 | TOP | NO
C305 | CAP0402_MRT | 0 | 49.15 | 78.85 | BOTTOM | YES
25_R113 | RES2512S_PSN | 180 | 149.18 | 0.13 | TOP | NO
25_C241 | CAP0603_MRT | 270 | 15.09 | 37.26 | TOP | NO
25_C85 | CAP0603_GCM_MRT | 0 | 102.88 | 82.25 | TOP | NO
L6_D1 | IND1008_CC | 180 | 186.28 | 48.83 | BOTTOM | YES
25_L6 | IND1008_CC | 90 | 38.08 | 48.55 | TOP | NO
25_R123 | RES0603_PYG | 270 | 74.08 | 66.75 | TOP | NO
R255 | RES0402_CRCW_VH | 180 | 48.15 | 27.15 | BOTTOM | YES
25_C86 | CAP0603_GCM_MRT | 270 | 106.17 | 81.5 | TOP | NO
C295 | CAP0402_MRT | 180 | 74 | 24.9 | BOTTOM | YES
C315 | CAP0402_MRT | 180 | 43.25 | 30.4 | BOTTOM | YES
25_C261 | CAP0603_GCM_MRT | 180 | 62.86 | 36.95 | TOP | NO
25_C87 | CAP0603_MRT | 270 | 108.28 | 81.55 | TOP | NO
R265 | RES0603_VH | 180 | 7.8 | 35.8 | BOTTOM | YES
25_C271 | CAP0603_GCM_MRT | 0 | 101.61 | 20.9 | TOP | NO
C325 | CAP0402_MRT | 270 | 211.15 | 86.55 | BOTTOM | YES
25_D7 | BAV99W | 0 | 27.18 | 84.7 | TOP | NO
25_C90 | CAP0603_GCM_MRT | 0 | 117.53 | 82.25 | TOP | NO
25_C88 | CAP0603_GCM_MRT | 90 | 110.33 | 83 | TOP | NO
R6_D1 | RES0402_CRCW_VH | 270 | 184.49 | 33.91 | BOTTOM | YES
25_C281 | CAP0603_GCM_MRT | 90 | 131.56 | 21.75 | TOP | NO
25_C301 | CAP0603_GCM_MRT | 90 | 97.71 | 7.1 | TOP | NO
C6_D2 | CAP0402_MRT | 270 | 188.79 | 4.19 | BOTTOM | YES
C7_D0 | CAP0402_MRT | 90 | 185.46 | 61.12 | BOTTOM | YES
25_C91 | CAP0603_GCM_MRT | 90 | 122.03 | 82.9 | TOP | NO
25_C89 | CAP0603_MRT | 0 | 114.08 | 82.25 | TOP | NO
25_C291 | CAP0603_MRT | 0 | 73.66 | 6.35 | TOP | NO
25_C92 | CAP0603_GCM_MRT | 270 | 124.58 | 81.5 | TOP | NO
25_C93 | CAP0805_GQM219_MRT | 270 | 131.18 | 83.15 | TOP | NO
R305 | RES0402_CRCW_VH | 180 | 114.9 | 7.65 | BOTTOM | YES
25_C95 | CAP0603_GCM_MRT | 270 | 143.07 | 73.4 | TOP | NO
L6_D2 | IND1008_CC | 180 | 186.28 | 23.88 | BOTTOM | YES
25_L7 | IND1008_CC | 180 | 44.08 | 57.5 | TOP | NO
25_L10 | IND1008_CC | 180 | 49.83 | 66.5 | TOP | NO
25_C96 | CAP0603_GCM_MRT | 180 | 148.57 | 64.45 | TOP | NO
25_C97 | CAP0402_MRT | 270 | 146.07 | 60.4 | TOP | NO
25_L12 | IND0603_CS_CC | 0 | 50.38 | 78.55 | TOP | NO
25_D8 | BAV99W | 0 | 27.18 | 33.7 | BOTTOM | YES
25_C98 | CAP0603_GCM_MRT | 0 | 149.57 | 52.1 | TOP | NO
R6_D2 | RES0402_CRCW_VH | 270 | 184.49 | 8.96 | BOTTOM | YES
25_L13 | IND_LQH32M_MRT | 90 | 62.98 | 80.05 | TOP | NO
25_C401 | CAP0603_GCM_MRT | 0 | 124.76 | 6.35 | TOP | NO
C7_D1 | CAP0402_MRT | 90 | 185.46 | 36.06 | BOTTOM | YES
25_C99 | CAP0603_GCM_MRT | 180 | 143.28 | 50.9 | TOP | NO
25_C411 | CAP0603_MRT | 90 | 78.86 | 36.55 | TOP | NO
25_L14 | IND1008_CC | 90 | 76.33 | 66.4 | TOP | NO
25_C421 | CAP0603_MRT | 0 | 114.06 | 35.45 | TOP | NO
25_L15 | IND1008_CC | 0 | 85.58 | 64.65 | TOP | NO
25_L16 | IND1008_CC | 270 | 91.67 | 73.75 | TOP | NO
25_C431 | CAP0603_GCM_MRT | 180 | 143.32 | 3.71 | TOP | NO
25_L17 | IND1008_CC | 0 | 101.63 | 70.6 | TOP | NO
25_C441 | CAP0603_GCM_MRT | 90 | 162.86 | 20.25 | TOP | NO
25_C451 | CAP0603_GCM_MRT | 180 | 30.59 | 84.32 | TOP | NO
25_L8 | IND1008_CC | 90 | 47.83 | 48.45 | TOP | NO
25_L18 | IND1008_CC | 90 | 105.92 | 62.85 | TOP | NO
25_L20 | IND1008_CC | 0 | 126.22 | 70.4 | TOP | NO
25_L21 | IND1008_CC | 90 | 129.07 | 62.7 | TOP | NO
25_L19 | IND1008_CC | 0 | 114.97 | 64.85 | TOP | NO
25_L22 | IND1008_CC | 270 | 117.83 | 72.8 | TOP | NO
25_D9 | BAV99W | 0 | 27.23 | 37.6 | TOP | NO
25_C102 | CAP0603_GCM_MRT | 90 | 154.43 | 46.2 | TOP | NO
C7_D2 | CAP0402_MRT | 90 | 185.46 | 11.11 | BOTTOM | YES
C8_D0 | CAP0402_MRT | 270 | 184.53 | 56.75 | BOTTOM | YES
25_C112 | CAP0805_MRT | 270 | 6.1 | 60.81 | TOP | NO
25_C122 | CAP0603_MRT | 270 | 20.79 | 32.35 | BOTTOM | YES
25_L25 | IND1008_CC | 0 | 66.78 | 55.8 | TOP | NO
25_C531 | CAP0603_MRT | 270 | 42.02 | 81.55 | TOP | NO
25_L26 | IND1008_CC | 0 | 73.78 | 49.95 | TOP | NO
25_C132 | CAP0603_MRT | 0 | 51.74 | 54.5 | BOTTOM | YES
25_C142 | CAP0603_GCM_MRT | 90 | 70.94 | 46 | BOTTOM | YES
25_C541 | CAP0603_MRT | 180 | 39.63 | 36.2 | BOTTOM | YES
25_L27 | IND1008_CC | 0 | 75.13 | 57.85 | TOP | NO
C1 | CAP0402_MRT | 180 | 243.3 | 69.2 | BOTTOM | YES
25_C152 | CAP0603_GCM_MRT | 0 | 111.79 | 50.9 | BOTTOM | YES
25_L30 | IND1008_CC | 0 | 93.92 | 50.1 | TOP | NO
25_L28 | IND1008_CC | 0 | 83.83 | 56.1 | TOP | NO
25_L9 | IND1008_CC | 90 | 50.98 | 60.8 | TOP | NO
25_C551 | CAP0402_MRT | 0 | 48.83 | 42.4 | TOP | NO
25_L100 | IND1008_CC | 270 | 128.44 | 35.1 | BOTTOM | YES
D1 | MCLED1210 | 270 | 6.79 | 5.48 | BOTTOM | YES
25_C162 | CAP0603_GCM_MRT | 0 | 139.34 | 50.8 | BOTTOM | YES
25_L29 | IND1008_CC | 90 | 86.42 | 48.4 | TOP | NO
25_L31 | IND1008_CC | 270 | 96.53 | 57.6 | TOP | NO
F1 | chip_fuse | 180 | 247.54 | 1.75 | TOP | NO
25_L110 | IND0402_CS_CC | 180 | 22.41 | 38.5 | TOP | NO
25_C172 | CAP0603_GCM_MRT | 0 | 90.94 | 65.5 | BOTTOM | YES
25_L32 | IND1008_CC | 0 | 104.03 | 56.05 | TOP | NO
25_C571 | CAP0603_GCM_MRT | 0 | 145.1 | 19.4 | TOP | NO
25_L120 | IND1008_CC | 0 | 85.41 | 17.85 | TOP | NO
25_C202 | CAP0603_MRT | 90 | 108.24 | 36.95 | BOTTOM | YES
25_C182 | CAP0603_GCM_MRT | 270 | 117.04 | 64.75 | BOTTOM | YES
25_L33 | IND1008_CC | 90 | 106.63 | 48.5 | TOP | NO
C8_D1 | CAP0402_MRT | 270 | 184.53 | 31.69 | BOTTOM | YES
25_L130 | IND1008_CC | 0 | 66.76 | 9.1 | TOP | NO
25_C212 | CAP0603_PYG | 270 | 138.63 | 54.89 | BOTTOM | YES
25_L34 | IND1008_CC | 0 | 114.13 | 50.05 | TOP | NO
25_C192 | CAP0603_PYG | 180 | 74.09 | 43.2 | BOTTOM | YES
L1 | FB0603_WRT | 270 | 248.67 | 88.6 | TOP | NO
25_L140 | IND1008_CC | 270 | 116.61 | 12 | TOP | NO
25_C222 | CAP0603_MRT | 180 | 143.43 | 73.5 | BOTTOM | YES
25_L35 | IND1008_CC | 270 | 116.72 | 58.7 | TOP | NO
25_U1 | SBB1089Z | 270 | 149.29 | 59.35 | TOP | NO
25_L150 | IND1008_CC | 0 | 117.71 | 32.4 | TOP | NO
25_R104 | RES0603_PYG | 90 | 71.06 | 33.9 | TOP | NO
25_L36 | IND1008_CC | 0 | 124.38 | 56.1 | TOP | NO
P1 | 222128-10 | 180 | 2.36 | 71.4 | TOP | NO
C106 | CAP0805B_PYG | 270 | 261.82 | 77.8 | BOTTOM | YES
25_C242 | CAP1206_MRT | 270 | 17.21 | 36.55 | TOP | NO
25_L37 | IND1008_CC | 90 | 126.97 | 48.3 | TOP | NO
25_R114 | RES0603_PYG | 90 | 152.36 | 7.75 | TOP | NO
R1 | RES0402_CRCW_VH | 90 | 239.09 | 76.1 | TOP | NO
25_L40 | IND1008_CC | 270 | 76.33 | 83.9 | TOP | NO
25_L38 | IND1008_CC | 90 | 132.15 | 54.2 | TOP | NO
25_R124 | RES0603_PYG | 0 | 71.74 | 48.55 | BOTTOM | YES
T1 | TCM2_1T | 0 | 214.17 | 77.1 | TOP | NO
C116 | CAP0402_MRT | 0 | 208.52 | 18.55 | BOTTOM | YES
U1 | AD9683 | 90 | 244.34 | 77.45 | TOP | NO
25_C262 | CAP0805B_PYG | 180 | 62.56 | 38.85 | TOP | NO
25_L41 | IND1008_CC | 0 | 87.22 | 79.7 | TOP | NO
25_C272 | CAP0603_GCM_MRT | 270 | 105.91 | 20.3 | TOP | NO
25_L42 | IND1008_CC | 270 | 93.08 | 86.85 | TOP | NO
C126 | CAP0402_MRT | 270 | 220.67 | 68.7 | BOTTOM | YES
25_C282 | CAP0603_GCM_MRT | 270 | 137.01 | 21.85 | TOP | NO
25_L43 | IND1008_CC | 0 | 102.92 | 84.75 | TOP | NO
25_C302 | CAP0603_GCM_MRT | 0 | 100.16 | 6.35 | TOP | NO
C8_D2 | CAP0402_MRT | 270 | 184.53 | 6.74 | BOTTOM | YES
C9_D0 | CAP0402_MRT | 180 | 190.67 | 55.59 | BOTTOM | YES
25_L44 | IND1008_CC | 90 | 108.28 | 77.65 | TOP | NO
25_C292 | CAP0603_GCM_MRT | 90 | 76.16 | 7.1 | TOP | NO
C136 | CAP0402_MRT | 270 | 221.92 | 43.65 | BOTTOM | YES
25_L240 | IND1008_CC | 270 | 39.67 | 78.8 | TOP | NO
25_L45 | IND1008_CC | 0 | 117.58 | 79.1 | TOP | NO
25_U2 | SBB1089Z | 90 | 149.4 | 59.25 | BOTTOM | YES
R106 | RES0402_CRCW_VH | 0 | 217.85 | 60.25 | TOP | NO
25_L46 | IND1008_CC | 270 | 122.03 | 87.1 | TOP | NO
C146 | CAP0402_MRT | 270 | 224.02 | 18.7 | BOTTOM | YES
25_L47 | IND1008_CC | 90 | 128.38 | 83.4 | TOP | NO
R116 | RES0402_CRCW_VH | 90 | 268.93 | 35.98 | TOP | NO
C2 | CAP0402_MRT | 0 | 218.04 | 77.6 | TOP | NO
25_L50 | IND1008_CC | 90 | 159.18 | 50.95 | TOP | NO
C156 | CAP0603_MRT | 90 | 239.22 | 81.3 | TOP | NO
25_L51 | IND1008_CC | 90 | 167.22 | 59.6 | TOP | NO
25_L49 | LQW2UAS1R0J00L | 180 | 145.18 | 53.35 | TOP | NO
F2 | chip_fuse | 180 | 247.54 | 12.85 | TOP | NO
R126 | RES0402_CRCW_VH | 0 | 217.85 | 35.3 | TOP | NO
25_L52 | IND1008_CC | 90 | 159.68 | 66.95 | TOP | NO
C166 | CAP0603_MRT | 0 | 249.42 | 61.2 | TOP | NO
25_L53 | IND1008_CC | 0 | 163.63 | 73.95 | TOP | NO
25_C402 | CAP0603_GCM_MRT | 270 | 127.46 | 5.55 | TOP | NO
C9_D1 | CAP0402_MRT | 180 | 190.67 | 30.53 | BOTTOM | YES
R136 | RES0402_CRCW_VH | 270 | 258.04 | 74.3 | BOTTOM | YES
25_C412 | CAP0603_GCM_MRT | 0 | 83.56 | 35.75 | TOP | NO
25_L54 | IND1008_CC | 90 | 16.15 | 54.65 | BOTTOM | YES
L2 | FB0603_WRT | 180 | 238.7 | 89.15 | TOP | NO
C176 | CAP0603_GCM_MRT | 270 | 237.54 | 49.75 | TOP | NO
25_L55 | LQH55D | 180 | 18.34 | 49.75 | BOTTOM | YES
25_C422 | CAP0603_GCM_MRT | 0 | 117.61 | 35.45 | TOP | NO
25_U3 | SBB1089Z | 270 | 149.37 | 12.65 | TOP | NO
25_L56 | IND1008_CC | 0 | 29.04 | 65.3 | BOTTOM | YES
R146 | RES0402_CRCW_VH | 90 | 225.22 | 45.4 | TOP | NO
25_C432 | CAP0603_MRT | 180 | 143.38 | -0.96 | TOP | NO
P2 | 222128-10 | 180 | 2.36 | 44.4 | TOP | NO
C206 | CAP0805B_PYG | 270 | 224.17 | 38.9 | TOP | NO
C186 | CAP0402_MRT | 90 | 263.79 | 72.8 | BOTTOM | YES
25_L57 | IND0402_CS_CC | 0 | 20.34 | 38.05 | BOTTOM | YES
25_C442 | CAP0603_GCM_MRT | 0 | 163.61 | 23.4 | TOP | NO
R2 | RES0402_CRCW_VH | 270 | 239.09 | 78.5 | TOP | NO
25_L58 | IND0402_CS_CC | 180 | 22.64 | 33.1 | BOTTOM | YES
25_L60 | IND1008_CC | 180 | 44.09 | 61.2 | BOTTOM | YES
R156 | RES0402_CRCW_VH | 90 | 219.47 | 20.45 | TOP | NO
25_C452 | CAP0603_GCM_MRT | 180 | 30.62 | 37.62 | TOP | NO
C196 | CAP0805B_PYG | 90 | 265.82 | 66.4 | BOTTOM | YES
T2 | TCM2_1T | 0 | 214.17 | 52.05 | TOP | NO
C216 | CAP0402_MRT | 90 | 221.97 | 80.75 | TOP | NO
25_L61 | IND1008_CC | 270 | 47.84 | 70.1 | BOTTOM | YES
25_L59 | IND1008_CC | 270 | 38.15 | 69.85 | BOTTOM | YES
25_C462 | CAP0603_GCM_MRT | 90 | 136.84 | 50.05 | BOTTOM | YES
U2 | AD9683 | 90 | 244.34 | 52.4 | TOP | NO
25_L62 | IND1008_CC | 270 | 51.04 | 57.65 | BOTTOM | YES
R166 | RES0402_CRCW_VH | 270 | 262.54 | 74.65 | TOP | NO
C226 | CAP0603_TY | 90 | 264.27 | 75.85 | BOTTOM | YES
25_L63 | IND1008_CC | 180 | 49.89 | 52.1 | BOTTOM | YES
25_C103 | CAP0603_GCM_MRT | 0 | 156.22 | 52.1 | TOP | NO
C9_D2 | CAP0402_MRT | 180 | 190.67 | 5.58 | BOTTOM | YES
R176 | RES0402_CRCW_VH | 180 | 20.45 | 69.26 | BOTTOM | YES
25_C113 | CAP0603_MRT | 270 | 7.99 | 61.05 | TOP | NO
C236 | CAP0402_MRT | 0 | 227.47 | 41.2 | TOP | NO
25_C123 | CAP0603_MRT | 90 | 38.15 | 66 | BOTTOM | YES
25_L65 | IND0603_CS_CC | 0 | 50.44 | 40.05 | BOTTOM | YES
25_U4 | PHA-13LN+ | 0 | 58.45 | 79.66 | TOP | NO
R186 | RES0402_PYG | 90 | 246 | 75.1 | BOTTOM | YES
R206 | RES0402_PYG | 180 | 244.64 | 21.25 | BOTTOM | YES
25_L66 | IND_LQH32M_MRT | 270 | 63.04 | 38.55 | BOTTOM | YES
25_C532 | CAP0603_MRT | 270 | 34.38 | 79.25 | TOP | NO
FL1 | BNX023_01 | 180 | 207.44 | 5.7 | BOTTOM | YES
C246 | CAP0402_MRT | 270 | 248.17 | 77.55 | BOTTOM | YES
25_C542 | CAP0603_MRT | 180 | 39.52 | 35.75 | TOP | NO
25_L67 | IND1008_CC | 270 | 77.04 | 52.05 | BOTTOM | YES
25_C143 | CAP0603_MRT | 90 | 79.54 | 51.6 | BOTTOM | YES
R196 | RES0402_CRCW_VH | 0 | 249.29 | 47.25 | BOTTOM | YES
25_L70 | IND1008_CC | 0 | 101.64 | 47.95 | BOTTOM | YES
25_C153 | CAP0603_GCM_MRT | 0 | 115.04 | 50.9 | BOTTOM | YES
C3 | CAP0402_MRT | 0 | 218.04 | 76.6 | TOP | NO
25_L68 | IND1008_CC | 0 | 85.44 | 53.95 | BOTTOM | YES
25_C552 | CAP0402_MRT | 90 | 42.42 | 39.65 | TOP | NO
C256 | CAPPE_AVX | 270 | 234.62 | 77.65 | BOTTOM | YES
D3 | MCLED1210 | 180 | 211.69 | 11.8 | TOP | NO
FL2 | BNX028_01 | 180 | 234.93 | 5.1 | BOTTOM | YES
25_L71 | IND1008_CC | 270 | 105.79 | 55.7 | BOTTOM | YES
25_C163 | CAP0603_MRT | 180 | 67.29 | 65.5 | BOTTOM | YES
25_C562 | CAP0402_MRT | 0 | 48.55 | 30.1 | TOP | NO
25_L69 | IND1008_CC | 90 | 91.74 | 45.15 | BOTTOM | YES
25_L111 | IND1008_CC | 90 | 37.71 | 2.05 | TOP | NO
F3 | MF_MSMF | 90 | 220.49 | 4.6 | BOTTOM | YES
25_L72 | IND1008_CC | 0 | 115.04 | 53.8 | BOTTOM | YES
25_C173 | CAP0603_GCM_MRT | 0 | 94.14 | 65.5 | BOTTOM | YES
FL3 | BNX028_01 | 180 | 231.99 | 9.15 | TOP | NO
25_L121 | IND1008_CC | 270 | 91.66 | 27.05 | TOP | NO
C266 | CAP0402_MRT | 180 | 71.29 | 72.8 | BOTTOM | YES
25_C203 | CAP0603_GCM_MRT | 270 | 110.39 | 35.5 | BOTTOM | YES
25_L73 | IND1008_CC | 90 | 118.09 | 46.05 | BOTTOM | YES
25_C183 | CAP0603_MRT | 90 | 118.84 | 66.2 | BOTTOM | YES
25_L131 | IND1008_CC | 0 | 73.66 | 3.3 | TOP | NO
25_C193 | CAP0603_GCM_MRT | 270 | 69.59 | 41.05 | BOTTOM | YES
25_C213 | CAP0603_PYG | 180 | 147.51 | 49.28 | BOTTOM | YES
25_L74 | IND1008_CC | 0 | 126.29 | 48.35 | BOTTOM | YES
L3 | FB0603_WRT | 270 | 248.67 | 63.55 | TOP | NO
C276 | CAP0402_MRT | 90 | 261.49 | 72.8 | BOTTOM | YES
25_L141 | IND1008_CC | 0 | 124.71 | 9.4 | TOP | NO
25_C223 | CAP0603_GCM_MRT | 270 | 154.49 | 72.25 | BOTTOM | YES
25_L75 | IND1008_CC | 270 | 129.14 | 55.9 | BOTTOM | YES
25_L151 | IND1008_CC | 270 | 122.01 | 40.4 | TOP | NO
25_U5 | PHA-13LN+ | 0 | 58.52 | 38.99 | BOTTOM | YES
25_L76 | IND1008_CC | 270 | 134.08 | 49.82 | BOTTOM | YES
25_R105 | RES0603_PYG | 90 | 71.08 | 36.92 | TOP | NO
C286 | CAP0402_MRT | 270 | 138.05 | 0 | BOTTOM | YES
P3 | 222128-10 | 180 | 2.36 | 17.4 | TOP | NO
C306 | CAP0402_MRT | 180 | 49.15 | 81.25 | BOTTOM | YES
25_R115 | RES0603_PYG | 0 | 153.16 | 5.4 | TOP | NO
25_C243 | CAP0603_GCM_MRT | 0 | 26.98 | 35.3 | TOP | NO
R3 | RES0402_CRCW_VH | 0 | 246.27 | 82.3 | TOP | NO
25_L80 | IND1008_CC | 0 | 75.24 | 60.85 | BOTTOM | YES
25_L78 | IND1008_CC | 0 | 66.84 | 62.8 | BOTTOM | YES
25_R125 | RES0603_MC | 0 | 71.74 | 50.9 | BOTTOM | YES
R256 | RES0402_CRCW_VH | 0 | 43.25 | 29.25 | BOTTOM | YES
25_C253 | CAP0603_MRT | 0 | 51.26 | 10.85 | TOP | NO
T3 | TEST_SPOT_1MM | 0 | 247.24 | 86.1 | BOTTOM | YES
C296 | CAP0402_MRT | 0 | 74 | 28.5 | BOTTOM | YES
C316 | CAP0402_MRT | 0 | 43.25 | 28.1 | BOTTOM | YES
25_L81 | IND1008_CC | 0 | 84.09 | 62.55 | BOTTOM | YES
25_L79 | IND1008_CC | 0 | 73.84 | 68.55 | BOTTOM | YES
U3 | AD9683 | 90 | 244.34 | 27.45 | TOP | NO
25_C263 | CAP0603_GCM_MRT | 270 | 45.73 | 36.2 | TOP | NO
25_L82 | IND1008_CC | 270 | 86.64 | 70.1 | BOTTOM | YES
25_C273 | CAP0603_GCM_MRT | 90 | 107.61 | 21.8 | TOP | NO
C326 | CAP0402_MRT | 270 | 202.55 | 89.6 | BOTTOM | YES
25_L83 | IND1008_CC | 0 | 94.09 | 68.45 | BOTTOM | YES
25_C303 | CAP0603_MRT | 0 | 103.51 | 6.35 | TOP | NO
25_L84 | IND1008_CC | 90 | 96.59 | 61 | BOTTOM | YES
25_C293 | CAP0603_MRT | 270 | 77.91 | 5.65 | TOP | NO
R276 | RES0402_CRCW_VH | 90 | 270.35 | 30.05 | BOTTOM | YES
25_L241 | IND1008_CC | 0 | 33.27 | 42.45 | BOTTOM | YES
25_L85 | IND1008_CC | 0 | 104.19 | 62.55 | BOTTOM | YES
25_U6 | PHA-13LN+ | 0 | 58.44 | 33.06 | TOP | NO
R306 | RES0402_CRCW_VH | 270 | 265.95 | 39.4 | BOTTOM | YES
25_L86 | IND1008_CC | 270 | 106.79 | 70.1 | BOTTOM | YES
25_L87 | IND1008_CC | 0 | 114.44 | 68.55 | BOTTOM | YES
25_L90 | IND1008_CC | 270 | 127.14 | 70.3 | BOTTOM | YES
25_L88 | IND1008_CC | 90 | 117.04 | 59.95 | BOTTOM | YES
C4 | CAP0402_MRT | 270 | 218.37 | 74.3 | BOTTOM | YES
25_L89 | IND1008_CC | 0 | 124.49 | 62.5 | BOTTOM | YES
25_L91 | IND1008_CC | 270 | 132.14 | 64.35 | BOTTOM | YES
25_L93 | IND1008_CC | 90 | 76.39 | 35.1 | BOTTOM | YES
25_C403 | CAP0603_MRT | 90 | 129.35 | 7.05 | TOP | NO
25_L94 | IND1008_CC | 0 | 87.24 | 39.2 | BOTTOM | YES
25_C413 | CAP0603_GCM_MRT | 0 | 87.16 | 35.75 | TOP | NO
L4 | FB0603_WRT | 180 | 238.7 | 64.1 | TOP | NO
25_C423 | CAP0603_GCM_MRT | 90 | 121.91 | 36.45 | TOP | NO
25_L95 | IND1008_CC | 90 | 92.99 | 31.65 | BOTTOM | YES
25_L96 | IND1008_CC | 0 | 102.94 | 33.35 | BOTTOM | YES
25_C433 | CAP0603_MRT | 180 | 143.38 | 0.78 | TOP | NO
25_C443 | CAP0603_GCM_MRT | 90 | 67.99 | 52.06 | BOTTOM | YES
25_L97 | IND1008_CC | 270 | 108.24 | 40.75 | BOTTOM | YES
R4 | RES0402_CRCW_VH | 90 | 241.92 | 82.05 | TOP | NO
25_L98 | IND1008_CC | 0 | 117.79 | 39.3 | BOTTOM | YES
T4 | TEST_SPOT_1MM | 0 | 255.85 | 54.3 | TOP | NO
25_L99 | IND1008_CC | 90 | 121.99 | 31.5 | BOTTOM | YES
25_C104 | CAP0603_GCM_MRT | 270 | 159.28 | 47.35 | TOP | NO
25_C114 | CAP1206_MRT | 270 | 7.54 | 60.78 | BOTTOM | YES
25_C124 | CAP0603_MRT | 0 | 40.54 | 65.3 | BOTTOM | YES
25_C533 | CAP0603_MRT | 270 | 42.02 | 78.25 | TOP | NO
25_C134 | CAP0603_MRT | 0 | 49.79 | 46.25 | BOTTOM | YES
25_C144 | CAP0603_GCM_MRT | 0 | 82.09 | 50.9 | BOTTOM | YES
25_C154 | CAP0603_GCM_MRT | 270 | 118.09 | 50.15 | BOTTOM | YES
C5 | CAP0805B_PYG | 180 | 217.22 | 81.4 | TOP | NO
25_L102 | IND1008_CC | 270 | 158.89 | 67.7 | BOTTOM | YES
25_C563 | CAP0603_TY | 180 | 22.32 | 83.7 | TOP | NO
25_C164 | CAP0603_MRT | 0 | 70.59 | 65.5 | BOTTOM | YES
25_L112 | IND1008_CC | 180 | 43.76 | 10.85 | TOP | NO
25_C174 | CAP0603_GCM_MRT | 270 | 96.59 | 64.75 | BOTTOM | YES
25_L122 | IND1008_CC | 0 | 101.56 | 23.8 | TOP | NO
25_C204 | CAP0603_MRT | 0 | 114.14 | 36.25 | BOTTOM | YES
25_C184 | CAP0603_GCM_MRT | 0 | 121.34 | 65.5 | BOTTOM | YES
25_L132 | IND1008_CC | 0 | 75.01 | 11 | TOP | NO
25_C194 | CAP0603_MRT | 270 | 78.94 | 35.55 | BOTTOM | YES
25_C214 | CAP0603_PYG | 90 | 138.56 | 63.71 | TOP | NO
L5 | FB0603_WRT | 270 | 248.67 | 38.6 | TOP | NO
25_L142 | IND1008_CC | 90 | 127.46 | 1.6 | TOP | NO
25_C224 | CAP0603_GCM_MRT | 0 | 155.74 | 66.55 | BOTTOM | YES
C107 | CAP0402_MRT | 0 | 244.77 | 35 | TOP | NO
25_R116 | RES0603_PYG | 270 | 153.96 | 3.05 | TOP | NO
25_C244 | CAP0603_GCM_MRT | 180 | 20.31 | 35.3 | TOP | NO
R5 | RES0402_CRCW_VH | 90 | 247.42 | 73.25 | TOP | NO
25_R126 | RES0603_PYG | 90 | 74.59 | 51.7 | BOTTOM | YES
25_C254 | CAP0603_MRT | 0 | 51.26 | 17.4 | TOP | NO
T5 | TEST_SPOT_1MM | 0 | 244.59 | 56.2 | BOTTOM | YES
C117 | CAP0805B_PYG | 270 | 251.47 | 46.05 | BOTTOM | YES
25_C264 | CAP0603_GCM_MRT | 270 | 70.86 | 25.9 | TOP | NO
25_C274 | CAP0603_GCM_MRT | 0 | 111.71 | 21.05 | TOP | NO
C127 | CAP0402_MRT | 270 | 220.07 | 72.45 | TOP | NO
25_C304 | CAP0603_GCM_MRT | 270 | 106.06 | 5.6 | TOP | NO
25_C284 | CAP0603_GCM_MRT | 0 | 139.4 | 21.11 | TOP | NO
25_C294 | CAP0603_GCM_MRT | 0 | 80.36 | 6.35 | TOP | NO
C137 | CAP0402_MRT | 270 | 221.27 | 47.4 | TOP | NO
25_L242 | IND1008_CC | 0 | 33.23 | 29.45 | TOP | NO
R107 | RES0402_CRCW_VH | 0 | 229.55 | 60.25 | TOP | NO
C147 | CAP0402_MRT | 270 | 222.47 | 22.45 | TOP | NO
R117 | RES0402_CRCW_VH | 90 | 268.93 | 38.98 | TOP | NO
C6 | CAP0402_MRT | 0 | 228.07 | 82.15 | BOTTOM | YES
C157 | CAP0402_MRT | 90 | 262.64 | 72.8 | BOTTOM | YES
R127 | RES0402_CRCW_VH | 0 | 229.55 | 35.3 | TOP | NO
C167 | CAP0603_TY | 0 | 249.42 | 65.85 | TOP | NO
25_C404 | CAP0603_MRT | 270 | 135.31 | 7.35 | TOP | NO
R137 | RES0402_CRCW_VH | 270 | 259.19 | 74.05 | BOTTOM | YES
25_C414 | CAP0603_MRT | 90 | 92.91 | 36.35 | TOP | NO
L6 | FB0603_WRT | 180 | 238.7 | 39.15 | TOP | NO
C177 | CAP0603_GCM_MRT | 90 | 237.54 | 54.85 | TOP | NO
25_C424 | CAP0603_GCM_MRT | 270 | 124.56 | 34.85 | TOP | NO
R147 | RES0402_CRCW_VH | 90 | 224.02 | 45.4 | TOP | NO
25_C434 | CAP0603_GCM_MRT | 90 | 154.46 | -0.03 | TOP | NO
C207 | CAP0603_TY | 0 | 218.4 | 86.6 | TOP | NO
C187 | CAP0805B_PYG | 0 | 217.22 | 31.4 | TOP | NO
R6 | RES0402_CRCW_VH | 180 | 243.29 | 71.97 | TOP | NO
R157 | RES0402_CRCW_VH | 90 | 226.47 | 20.45 | TOP | NO
C217 | CAP0402_MRT | 90 | 222.02 | 55.7 | TOP | NO
C197 | CAP0805B_PYG | 90 | 254.74 | 6.62 | BOTTOM | YES
U6 | TCM2_1T | 0 | 214.17 | 27.1 | TOP | NO
R167 | RES0402_CRCW_VH | 270 | 265.94 | 74.65 | TOP | NO
C227 | CAP0603_MRT | 0 | 245.07 | 36.25 | TOP | NO
25_C105 | CAP0603_GCM_MRT | 0 | 162.13 | 52.05 | TOP | NO
25_C494 | CAP0603_GCM_MRT | 0 | 126.27 | 67.86 | TOP | NO
C237 | CAP0402_MRT | 180 | 215.35 | 91.15 | TOP | NO
25_C125 | CAP0603_MRT | 270 | 42.94 | 64.55 | BOTTOM | YES
25_C534 | CAP0603_MRT | 180 | 39.52 | 82.25 | TOP | NO
R187 | RES0402_PYG | 90 | 243.85 | 75.14 | BOTTOM | YES
R207 | RES0402_PYG | 90 | 246.54 | 22.45 | BOTTOM | YES
25_C135 | CAP0402_MRT | 270 | 48.52 | 39.6 | BOTTOM | YES
C247 | CAP0402_MRT | 270 | 248.17 | 52.5 | BOTTOM | YES
25_C145 | CAP0603_GCM_MRT | 0 | 85.44 | 50.9 | BOTTOM | YES
25_C544 | CAP0402_MRT | 0 | 49.17 | 77.65 | BOTTOM | YES
R197 | RES0402_CRCW_VH | 0 | 250.25 | 49.21 | BOTTOM | YES
25_C155 | CAP0603_GCM_MRT | 90 | 119.89 | 51.65 | BOTTOM | YES
C10 | CAP0402_MRT | 0 | 230.25 | 75.45 | TOP | NO
R217 | RES0402_CRCW_VH | 180 | 228.25 | 72.87 | TOP | NO
C7 | CAP0402_MRT | 90 | 220.97 | 80.75 | TOP | NO
25_L103 | IND1008_CC | 270 | 166.39 | 59.15 | BOTTOM | YES
C257 | CAPPE_AVX | 0 | 205.47 | 58.75 | BOTTOM | YES
D10 | LED0603_PSN | 0 | 128.95 | 4.1 | BOTTOM | YES
25_C564 | CAP0603_TY | 180 | 21.99 | 34.9 | BOTTOM | YES
25_C165 | CAP0603_MRT | 0 | 73.84 | 65.5 | BOTTOM | YES
25_L113 | IND1008_CC | 90 | 47.41 | 1.6 | TOP | NO
25_C175 | CAP0603_GCM_MRT | 270 | 98.34 | 64.75 | BOTTOM | YES
C11 | CAP0402_MRT | 0 | 230.29 | 79.2 | TOP | NO
R227 | RES0402_CRCW_VH | 180 | 131.9 | 4.1 | BOTTOM | YES
25_L123 | IND1008_CC | 90 | 105.91 | 16.15 | TOP | NO
D11 | MCLED1210 | 270 | 113.35 | 4.75 | BOTTOM | YES
C267 | CAP0402_MRT | 0 | 71.29 | 75.25 | BOTTOM | YES
25_C205 | CAP0603_GCM_MRT | 0 | 117.74 | 36.25 | BOTTOM | YES
25_C185 | CAP0603_GCM_MRT | 0 | 124.54 | 65.5 | BOTTOM | YES
25_L133 | IND1008_CC | 0 | 83.56 | 9.45 | TOP | NO
R237 | RES0402_CRCW_VH | 90 | 135.85 | 7.7 | BOTTOM | YES
25_C195 | CAP0603_GCM_MRT | 0 | 83.64 | 36.25 | BOTTOM | YES
C12 | CAP0402_MRT | 90 | 214.27 | 77.55 | BOTTOM | YES
25_C215 | CAP0603_PYG | 90 | 136.88 | 63.71 | TOP | NO
C277 | CAP0402_MRT | 270 | 259.19 | 72.1 | BOTTOM | YES
L7 | FB0603_WRT | 90 | 257.72 | 41.3 | TOP | NO
L10 | IND1008_CC | 180 | 228.17 | 79.22 | BOTTOM | YES
25_L143 | IND1008_CC | 90 | 132.06 | 7.4 | TOP | NO
D12 | MCLED1210 | 270 | 6.1 | 28.2 | BOTTOM | YES
25_C225 | CAP0603_GCM_MRT | 90 | 158.89 | 71.7 | BOTTOM | YES
25_L153 | IND1008_CC | 90 | 128.36 | 36.75 | TOP | NO
25_C235 | CAP0603_GCM_MRT | 0 | 34.16 | 6.55 | TOP | NO
C13 | CAP0402_MRT | 90 | 240.17 | 81.2 | BOTTOM | YES
25_R107 | RES0603_PYG | 90 | 147.56 | 20.25 | TOP | NO
C287 | CAP0603_MRT | 180 | 138.35 | 14.45 | BOTTOM | YES
L11 | IND1008_CC | 0 | 234.5 | 75.5 | TOP | NO
C307 | CAP0402_MRT | 0 | 43.7 | 79.65 | BOTTOM | YES
D13 | MCLED1210 | 270 | 5.95 | 81.9 | BOTTOM | YES
25_R117 | RES0603_PYG | 90 | 167.21 | 26.65 | TOP | NO
R7 | RES0402_CRCW_VH | 180 | 241.4 | 71.05 | TOP | NO
R10 | RES0402_CRCW_VH | 270 | 242.87 | 82.05 | TOP | NO
C14 | CAP0402_MRT | 180 | 240.17 | 74.45 | TOP | NO
25_R127 | RES0603_PYG | 0 | 71.66 | 23.5 | TOP | NO
C317 | CAP0402_MRT | 270 | 10.85 | 0.65 | TOP | NO
T7 | TEST_SPOT_1MM | 0 | 257.9 | 52 | TOP | NO
T10 | TEST_SPOT_1MM | 0 | 246.64 | 54.55 | BOTTOM | YES
L12 | IND1008_CC | 180 | 234.44 | 79.2 | TOP | NO
C297 | CAP0402_MRT | 180 | 74 | 30.9 | BOTTOM | YES
D14 | MCLED1210 | 270 | 6 | 54.85 | BOTTOM | YES
U7 | ADA4961 | 0 | 222.25 | 76.65 | TOP | NO
U10 | NB7L14 | 180 | 261.97 | 41.27 | TOP | NO
25_C265 | CAP0603_MRT | 270 | 78.56 | 20.2 | TOP | NO
R11 | RES0402_CRCW_VH | 90 | 239.09 | 51.05 | TOP | NO
C15 | CAP0402_MRT | 270 | 246.4 | 73.25 | TOP | NO
25_C275 | CAP0603_GCM_MRT | 0 | 114.96 | 21.05 | TOP | NO
T11 | TEST_SPOT_1MM | 0 | 259.7 | 53.6 | TOP | NO
L13 | IND1008_CC | 0 | 228.22 | 50.23 | BOTTOM | YES
P12 | HDR1PM_ST | 0 | 198.44 | 31.4 | TOP | NO
C327 | CAP0402_MRT | 270 | 131.45 | 87.75 | BOTTOM | YES
U11 | NB7L14 | 180 | 261.97 | 30.75 | TOP | NO
25_C305 | CAP0603_GCM_MRT | 270 | 107.96 | 5.6 | TOP | NO
25_C285 | CAP0603_PYG | 90 | 136.82 | 17.01 | TOP | NO
R12 | RES0402_CRCW_VH | 270 | 239.09 | 53.45 | TOP | NO
C16 | CAP0402_MRT | 270 | 244.75 | 72.5 | TOP | NO
25_C295 | CAP0603_MRT | 0 | 83.56 | 6.35 | TOP | NO
L14 | IND1008_CC | 180 | 228.17 | 54.17 | BOTTOM | YES
P13 | HDR1PM_ST | 0 | 198.74 | 70.45 | TOP | NO
25_L243 | IND1008_CC | 90 | 36.73 | 37.5 | BOTTOM | YES
T12 | TEST_SPOT_1MM | 0 | 146.5 | 5.3 | BOTTOM | YES
U12 | ADA4961 | 0 | 222.25 | 26.65 | TOP | NO
R13 | RES0402_CRCW_VH | 0 | 246.27 | 57.25 | TOP | NO
R307 | RES0402_CRCW_VH | 180 | 107.85 | 15.95 | BOTTOM | YES
C17 | CAP0402_MRT | 90 | 240.59 | 78.9 | TOP | NO
P14 | TE_120943_1 | 180 | 266.44 | 18.45 | TOP | NO
L15 | IND1008_CC | 0 | 234.5 | 50.45 | TOP | NO
T13 | TEST_SPOT_1MM | 0 | 134.4 | 9.25 | BOTTOM | YES
U13 | LT3045 | 0 | 214.55 | 88.85 | TOP | NO
R14 | RES0402_CRCW_VH | 90 | 241.92 | 57 | TOP | NO
C8 | CAP0402_MRT | 0 | 244.77 | 85 | TOP | NO
C18 | CAP0402_MRT | 270 | 240.59 | 75.9 | TOP | NO
C20 | CAP0402_MRT | 270 | 247.73 | 75.3 | BOTTOM | YES
P15 | TE_120943_1 | 180 | 266.44 | 5.45 | TOP | NO
L16 | IND1008_CC | 180 | 234.44 | 54.15 | TOP | NO
T14 | TEST_SPOT_1MM | 0 | 143.75 | 13.05 | BOTTOM | YES
U14 | LT3045 | 0 | 228.55 | 88.85 | TOP | NO
R15 | RES0402_CRCW_VH | 90 | 247.37 | 48.2 | TOP | NO
C19 | CAP0402_MRT | 0 | 249.07 | 85 | TOP | NO
C21 | CAP0402_MRT | 180 | 246.29 | 81.2 | TOP | NO
L17 | IND1008_CC | 180 | 228.17 | 29.1 | BOTTOM | YES
U15 | LT3045 | 0 | 214.55 | 63.8 | TOP | NO
R16 | RES0402_CRCW_VH | 180 | 243.29 | 46.92 | TOP | NO
C22 | CAP0402_MRT | 90 | 243.77 | 70.6 | TOP | NO
25_C415 | CAP0603_MRT | 270 | 94.51 | 34.95 | TOP | NO
L8 | FB0603_WRT | 90 | 257.72 | 30.77 | TOP | NO
L20 | IND1008_CC | 0 | 234.5 | 25.45 | TOP | NO
L18 | IND1008_CC | 0 | 228.22 | 25.4 | BOTTOM | YES
P17 | HDR1PM_ST | 0 | 129.65 | 30.6 | TOP | NO
25_C425 | CAP0805_GQM219_MRT | 270 | 131.16 | 36.6 | TOP | NO
R17 | RES0402_CRCW_VH | 180 | 241.4 | 46 | TOP | NO
C23 | CAP0402_MRT | 90 | 242.79 | 70.6 | TOP | NO
25_C435 | CAP0603_GCM_MRT | 0 | 156.21 | 5.4 | TOP | NO
L21 | FB0603_WRT | 270 | 244.34 | 88.55 | TOP | NO
L19 | IND1008_CC | 180 | 234.5 | 29.15 | TOP | NO
P18 | HDR1PM_ST | 0 | 57.4 | 46.15 | TOP | NO
U17 | LT3045 | 0 | 228.55 | 63.8 | TOP | NO
R20 | RES0402_CRCW_VH | 270 | 242.87 | 57 | TOP | NO
R18 | RES0402_CRCW_VH | 90 | 244.72 | 45.55 | TOP | NO
R8 | RES0402_CRCW_VH | 90 | 244.72 | 70.6 | TOP | NO
C24 | CAP0402_MRT | 0 | 232.22 | 77.35 | TOP | NO
L22 | FB0603_WRT | 270 | 244.34 | 63.5 | TOP | NO
P19 | 1241150_6 | 0 | 154.95 | 33.55 | TOP | NO
U8 | ADA4961 | 0 | 222.25 | 51.6 | TOP | NO
U20 | TCA6416APWR | 0 | 258.96 | 52.95 | BOTTOM | YES
R19 | RES0402_CRCW_VH | 180 | 241.47 | 48.5 | TOP | NO
R21 | RES0402_CRCW_VH | 0 | 246.27 | 32.3 | TOP | NO
C25 | CAP0402_MRT | 270 | 236.57 | 88.7 | TOP | NO
25_G1 | 2035-09-SM | 90 | 16.07 | 74.8 | TOP | NO
L23 | FB0603_WRT | 180 | 218.69 | 3.67 | TOP | NO
U19 | 24AA02UIDT | 0 | 257.37 | 77.5 | BOTTOM | YES
U21 | LTC2495 | 0 | 261.27 | 65.5 | BOTTOM | YES
25_C106 | CAP0603_MRT | 180 | 162.18 | 55.25 | TOP | NO
R22 | RES0402_CRCW_VH | 90 | 241.92 | 32.05 | TOP | NO
C26 | CAP0402_MRT | 180 | 243.3 | 44.15 | BOTTOM | YES
L24 | FB0603_WRT | 180 | 261.72 | 75.1 | BOTTOM | YES
U22 | MMT6_SMD | 270 | 270.94 | 79.69 | TOP | NO
R23 | RES0402_CRCW_VH | 90 | 247.37 | 23.25 | TOP | NO
25_C535 | CAP0603_MRT | 90 | 42.13 | 36.9 | BOTTOM | YES
C27 | CAP0402_MRT | 0 | 218.04 | 52.55 | TOP | NO
25_C136 | CAP0603_GCM_MRT | 0 | 53.29 | 40.05 | BOTTOM | YES
L25 | FB0603_WRT | 270 | 244.34 | 38.55 | TOP | NO
U23 | TCA9539PWR | 270 | 212.32 | 46.7 | BOTTOM | YES
25_C146 | CAP0603_GCM_MRT | 270 | 91.74 | 50.15 | BOTTOM | YES
25_C545 | CAP0402_MRT | 0 | 43.73 | 78.5 | BOTTOM | YES
R24 | RES0402_CRCW_VH | 180 | 243.29 | 21.97 | TOP | NO
C9 | CAP0402_MRT | 180 | 228.42 | 77.3 | BOTTOM | YES
C28 | CAP0402_MRT | 0 | 218.04 | 51.55 | TOP | NO
C30 | CAP0805B_PYG | 180 | 217.22 | 56.35 | TOP | NO
25_C156 | CAP0603_GCM_MRT | 0 | 123.09 | 50.9 | BOTTOM | YES
25_C555 | CAP0402_MRT | 0 | 48.63 | 41.7 | BOTTOM | YES
25_L104 | IND1008_CC | 270 | 159.74 | 51.65 | BOTTOM | YES
L26 | FB0603_WRT | 180 | 222.89 | 82.4 | BOTTOM | YES
25_C166 | CAP0603_GCM_MRT | 270 | 76.39 | 64.75 | BOTTOM | YES
C100 | CAP0805B_PYG | 0 | 262.12 | 88.1 | BOTTOM | YES
U24 | TCA9539PWR | 0 | 203.34 | 22.22 | BOTTOM | YES
25_C565 | CAP0603_TY | 180 | 21.96 | 37 | TOP | NO
R25 | RES0402_CRCW_VH | 180 | 241.4 | 21.05 | TOP | NO
25_L114 | IND1008_CC | 90 | 50.56 | 14.15 | TOP | NO
25_C176 | CAP0603_GCM_MRT | 0 | 100.79 | 65.5 | BOTTOM | YES
C31 | CAP0402_MRT | 90 | 230.75 | 77.3 | TOP | NO
C29 | CAP0402_MRT | 270 | 218.37 | 49.25 | BOTTOM | YES
25_G2 | 2035-09-SM | 270 | 16.14 | 43.8 | BOTTOM | YES
L27 | FB0603_WRT | 180 | 222.24 | 57.45 | BOTTOM | YES
25_L124 | IND1008_CC | 0 | 114.96 | 18.15 | TOP | NO
25_C206 | CAP0603_GCM_MRT | 270 | 121.99 | 35.5 | BOTTOM | YES
25_C186 | CAP0603_GCM_MRT | 90 | 127.14 | 66.25 | BOTTOM | YES
C110 | CAP0402_MRT | 270 | 265.87 | 63.35 | BOTTOM | YES
U25 | LT3045 | 0 | 250.89 | 6.92 | BOTTOM | YES
R26 | RES0402_CRCW_VH | 90 | 244.74 | 20.62 | TOP | NO
25_L134 | IND1008_CC | 90 | 86.11 | 1.15 | TOP | NO
25_C216 | CAP0603_PYG | 180 | 146.5 | 69.37 | TOP | NO
25_C196 | CAP0603_GCM_MRT | 0 | 87.24 | 36.25 | BOTTOM | YES
C32 | CAP0402_MRT | 90 | 221.02 | 55.7 | TOP | NO
L30 | WE_CBF_0402 | 0 | 71.29 | 74 | BOTTOM | YES
L9 | IND1008_CC | 0 | 228.22 | 75.28 | BOTTOM | YES
L28 | FB0603_WRT | 180 | 223.44 | 32.45 | BOTTOM | YES
25_C226 | CAP0603_GCM_MRT | 0 | 162.04 | 66.55 | BOTTOM | YES
U26 | LT3045 | 270 | 271.48 | 36.98 | TOP | NO
C120 | CAP0402_MRT | 270 | 225.22 | 68.7 | BOTTOM | YES
R27 | RES0402_CRCW_VH | 180 | 241.22 | 22.55 | TOP | NO
25_L154 | LQW2UAS1R0J00L | 180 | 145.25 | 6.19 | TOP | NO
25_C236 | CAP0603_MRT | 270 | 37.71 | 5.8 | TOP | NO
C33 | CAP0402_MRT | 0 | 244.77 | 59.95 | TOP | NO
25_R108 | RES0603_PYG | 0 | 149.96 | 19.45 | TOP | NO
L31 | WE_CBF_0402 | 180 | 73.15 | 78 | BOTTOM | YES
L29 | WE_CBF_0402 | 0 | 65.3 | 74.05 | BOTTOM | YES
P9 | 76460-3020 | 90 | 271.37 | 63.5 | TOP | NO
C108 | CAP0402_MRT | 270 | 247.73 | 25.3 | BOTTOM | YES
C130 | CAP0402_MRT | 270 | 226.47 | 68.7 | BOTTOM | YES
U27 | LT3045 | 180 | 209.06 | 4.93 | TOP | NO
25_R118 | RES0603_PYG | 0 | 169.76 | 25.85 | TOP | NO
25_C246 | CAP0603_MRT | 90 | 20.51 | 39.45 | TOP | NO
R9 | RES0402_CRCW_VH | 180 | 241.42 | 73.5 | TOP | NO
R28 | RES0402_CRCW_VH | 270 | 242.87 | 32.05 | TOP | NO
R30 | RES0402_CRCW_VH | 180 | 242.34 | 19.2 | TOP | NO
C34 | CAP0402_MRT | 90 | 214.94 | 4.18 | TOP | NO
25_R128 | RES0603_MC | 0 | 71.66 | 20.95 | TOP | NO
25_C256 | CAP0603_MRT | 0 | 49.71 | 25.65 | TOP | NO
L32 | WE_CBF_0402 | 270 | 62.65 | 45.65 | BOTTOM | YES
T9 | TEST_SPOT_1MM | 0 | 252.74 | 87.05 | BOTTOM | YES
C118 | CAP0402_MRT | 270 | 253.22 | 49.35 | BOTTOM | YES
R100 | RES0402_CRCW_VH | 180 | 229.55 | 86.3 | TOP | NO
U28 | LT3045 | 0 | 214.55 | 38.85 | TOP | NO
C140 | CAP0402_MRT | 270 | 219.47 | 43.65 | BOTTOM | YES
U30 | BSS138 | 180 | 216.69 | 12.3 | TOP | NO
25_C266 | CAP0603_GCM_MRT | 0 | 82.01 | 20.9 | TOP | NO
R31 | RES0402_CRCW_VH | 180 | 262.12 | 36.2 | TOP | NO
R29 | RES0402_CRCW_VH | 0 | 244.25 | 19.2 | TOP | NO
C35 | CAP0402_MRT | 0 | 230.25 | 50.4 | TOP | NO
25_C276 | CAP0603_GCM_MRT | 90 | 117.91 | 21.8 | TOP | NO
L33 | WE_CBF_0402 | 180 | 73.8 | 43.7 | TOP | NO
25_G3 | 2035-09-SM | 90 | 16.06 | 20.9 | TOP | NO
C128 | CAP0402_MRT | 270 | 219.47 | 68.7 | BOTTOM | YES
R110 | RES0402_CRCW_VH | 0 | 231.85 | 60.25 | TOP | NO
U29 | LT3045 | 0 | 228.55 | 38.85 | TOP | NO
C150 | CAP0402_MRT | 270 | 220.67 | 18.7 | BOTTOM | YES
U31 | LM4040-N | 270 | 262.6 | 61.15 | TOP | NO
25_C286 | CAP0603_PYG | 90 | 138.55 | 17.01 | TOP | NO
25_C306 | CAP0603_GCM_MRT | 0 | 110.52 | 6.35 | TOP | NO
R32 | RES0402_CRCW_VH | 0 | 218.07 | 73.8 | TOP | NO
25_L234 | IND1008_CC | 90 | 135.01 | 68.88 | TOP | NO
C36 | CAP0402_MRT | 0 | 230.29 | 54.15 | TOP | NO
25_C296 | CAP0603_GCM_MRT | 270 | 86.11 | 5.65 | TOP | NO
L34 | WE_CBF_0402 | 90 | 70.3 | 42.75 | TOP | NO
C138 | CAP0402_MRT | 270 | 220.67 | 43.65 | BOTTOM | YES
R120 | RES0402_CRCW_VH | 0 | 208.06 | 7.48 | TOP | NO
25_L244 | IND1008_CC | 90 | 39.73 | 39.8 | BOTTOM | YES
C160 | CAP0603_MRT | 270 | 249.17 | 71.4 | TOP | NO
U32 | PIC24FJ64GA702-I/MV | 0 | 140.5 | 7.65 | BOTTOM | YES
R33 | RES0402_CRCW_VH | 0 | 228.34 | 75.45 | TOP | NO
C37 | CAP0402_MRT | 90 | 214.27 | 52.5 | BOTTOM | YES
R108 | RES0402_CRCW_VH | 180 | 229.55 | 61.25 | TOP | NO
L35 | WE_CBF_0402 | 0 | 63.85 | 25.5 | BOTTOM | YES
R130 | RES0402_CRCW_VH | 0 | 231.85 | 35.3 | TOP | NO
C148 | CAP0402_MRT | 270 | 221.87 | 18.7 | BOTTOM | YES
C170 | CAP0603_TY | 90 | 241.12 | 64.85 | TOP | NO
U33 | TCA9539PWR | 0 | 113.5 | 12.8 | BOTTOM | YES
R34 | RES0402_CRCW_VH | 270 | 265.02 | 39.4 | BOTTOM | YES
R118 | RES0402_CRCW_VH | 270 | 267.72 | 33.45 | TOP | NO
C38 | CAP0402_MRT | 90 | 241.77 | 56.1 | BOTTOM | YES
C40 | CAP0402_MRT | 270 | 244.75 | 47.45 | TOP | NO
L36 | WE_CBF_0402 | 180 | 74 | 26.1 | BOTTOM | YES
C158 | CAP0603_MRT | 0 | 249.42 | 86.25 | TOP | NO
R140 | RES0402_CRCW_VH | 90 | 225.22 | 70.45 | TOP | NO
U34 | BSS138 | 270 | 6.95 | 86.9 | BOTTOM | YES
C200 | CAP0805B_PYG | 180 | 271.68 | 41.38 | TOP | NO
C180 | CAP0402_MRT | 270 | 264.94 | 70.75 | BOTTOM | YES
R35 | RES0402_CRCW_VH | 270 | 264.87 | 84 | BOTTOM | YES
R128 | RES0402_CRCW_VH | 180 | 229.55 | 36.3 | TOP | NO
C39 | CAP0402_MRT | 270 | 246.34 | 48.2 | TOP | NO
C41 | CAP0402_MRT | 90 | 240.59 | 53.85 | TOP | NO
L37 | WE_CBF_0402 | 180 | 74 | 29.7 | BOTTOM | YES
C168 | CAP0603_MRT | 270 | 248.87 | 46.5 | TOP | NO
R150 | RES0402_CRCW_VH | 90 | 219.47 | 45.4 | TOP | NO
C190 | CAP0805B_PYG | 270 | 232.7 | 89.15 | TOP | NO
C210 | CAP0603_TY | 0 | 232.4 | 61.55 | TOP | NO
U35 | BSS138 | 0 | 3.5 | 59.9 | BOTTOM | YES
25_C406 | CAP0603_GCM_MRT | 90 | 141.4 | 13.29 | TOP | NO
R36 | RES0402_CRCW_VH | 90 | 264.87 | 81.8 | BOTTOM | YES
C42 | CAP0402_MRT | 270 | 240.59 | 50.85 | TOP | NO
25_C416 | CAP0603_MRT | 0 | 99.26 | 35.45 | TOP | NO
R160 | RES0402_CRCW_VH | 270 | 249.49 | 64.75 | BOTTOM | YES
C178 | CAP0603_MRT | 270 | 239.42 | 22.45 | TOP | NO
U36 | BSS138 | 270 | 6.75 | 33.2 | BOTTOM | YES
C220 | CAP0603_TY | 0 | 245.07 | 90.9 | TOP | NO
R37 | RES0402_CRCW_VH | 270 | 255.87 | 84.1 | BOTTOM | YES
C43 | CAP0402_MRT | 180 | 240.07 | 49.45 | TOP | NO
R148 | RES0402_CRCW_VH | 90 | 221.92 | 45.4 | TOP | NO
25_C436 | CAP0603_GCM_MRT | 270 | 159.16 | 0.55 | TOP | NO
C188 | CAP0805B_PYG | 270 | 218.7 | 89.15 | TOP | NO
C208 | CAP0603_TY | 0 | 232.4 | 86.6 | TOP | NO
R170 | RES0402_CRCW_VH | 270 | 264.84 | 74.65 | TOP | NO
U37 | TCA9517 | 180 | 260.5 | 82.9 | BOTTOM | YES
C230 | CAP0402_MRT | 0 | 213.45 | 66.15 | TOP | NO
R38 | RES0402_CRCW_VH | 90 | 255.92 | 81.8 | BOTTOM | YES
C44 | CAP0402_MRT | 0 | 249.07 | 59.95 | TOP | NO
R158 | RES0402_CRCW_VH | 90 | 208.64 | 12.85 | TOP | NO
R180 | RES0402_CRCW_VH | 180 | 10.5 | 53.64 | BOTTOM | YES
C218 | CAP0402_MRT | 180 | 246.29 | 31.2 | TOP | NO
C198 | CAP0805B_PYG | 90 | 246.49 | 6.72 | BOTTOM | YES
R200 | RES0402_CRCW_VH | 0 | 249.49 | 10.7 | BOTTOM | YES
C240 | CAP0402_MRT | 180 | 229.35 | 66.15 | TOP | NO
R39 | RES0402_CRCW_VH | 270 | 265.02 | 28.88 | BOTTOM | YES
R41 | RES0402_CRCW_VH | 270 | 256.67 | 70.3 | BOTTOM | YES
C45 | CAP0402_MRT | 270 | 247.73 | 50.25 | BOTTOM | YES
R168 | RES0402_CRCW_VH | 270 | 261.44 | 74.65 | TOP | NO
C228 | CAP0603_TY | 0 | 245.07 | 40.9 | TOP | NO
R190 | RES0402_PYG | 180 | 244.69 | 46.2 | BOTTOM | YES
C250 | CAP0805B_PYG | 180 | 256.77 | 33.52 | TOP | NO
25_C107 | CAP0603_GCM_MRT | 90 | 162.72 | 59.4 | TOP | NO
R42 | RES0402_CRCW_VH | 90 | 224.87 | 80.75 | TOP | NO
25_C117 | CAP0603_GCM_MRT | 0 | 34.24 | 65.3 | BOTTOM | YES
R178 | RES0402_CRCW_VH | 180 | 10.95 | 80.72 | BOTTOM | YES
C46 | CAP0402_MRT | 180 | 246.29 | 56.15 | TOP | NO
C238 | CAP0402_MRT | 180 | 229.35 | 91.15 | TOP | NO
R220 | RES0402_CRCW_VH | 90 | 219.39 | 10.75 | TOP | NO
C260 | CAPPE_AVX | 180 | 270.77 | 29 | TOP | NO
25_C127 | CAP0603_MRT | 0 | 45.34 | 65.3 | BOTTOM | YES
R43 | RES0402_CRCW_VH | 90 | 248.73 | 74.36 | BOTTOM | YES
R188 | RES0402_PYG | 270 | 245.7 | 72.51 | BOTTOM | YES
C47 | CAP0402_MRT | 90 | 243.77 | 45.55 | TOP | NO
R208 | RES0402_PYG | 180 | 246.49 | 20.7 | BOTTOM | YES
25_C536 | CAP0603_MRT | 90 | 34.42 | 39.35 | BOTTOM | YES
25_C137 | CAP0402_MRT | 0 | 57.49 | 42.5 | BOTTOM | YES
C248 | CAP0402_MRT | 270 | 248.17 | 27.55 | BOTTOM | YES
C270 | CAP0402_MRT | 90 | 63.81 | 45.65 | BOTTOM | YES
25_C147 | CAP0603_MRT | 90 | 94.79 | 51.6 | BOTTOM | YES
R44 | RES0402_CRCW_VH | 180 | 262.02 | 60.15 | BOTTOM | YES
R198 | RES0402_CRCW_VH | 180 | 250.14 | 23.8 | BOTTOM | YES
C48 | CAP0402_MRT | 90 | 242.79 | 45.55 | TOP | NO
C50 | CAP0402_MRT | 270 | 236.57 | 63.65 | TOP | NO
25_C157 | CAP0603_GCM_MRT | 0 | 126.33 | 50.94 | BOTTOM | YES
R218 | RES0402_CRCW_VH | 180 | 227.9 | 47.79 | TOP | NO
25_L105 | IND1008_CC | 0 | 163.94 | 44.5 | BOTTOM | YES
C258 | CAPPE_AVX | 0 | 235.92 | 67 | BOTTOM | YES
R240 | RES0402_CRCW_VH | 270 | 106.25 | 10.15 | BOTTOM | YES
25_C566 | CAP0603_MRT | 0 | 17 | 60.73 | TOP | NO
25_C167 | CAP0603_MRT | 90 | 78.24 | 66.2 | BOTTOM | YES
C280 | CAP0603_TY | 90 | 225.99 | 82.3 | BOTTOM | YES
C300 | CAP0402_MRT | 270 | 129.1 | 6.25 | BOTTOM | YES
R45 | RES0402_CRCW_VH | 0 | 228.34 | 79.2 | TOP | NO
25_L115 | IND1008_CC | 180 | 49.41 | 19.8 | TOP | NO
25_C177 | CAP0603_MRT | 0 | 104.14 | 65.5 | BOTTOM | YES
C51 | CAP0402_MRT | 0 | 256.42 | 65.65 | BOTTOM | YES
C49 | CAP0402_MRT | 0 | 232.22 | 52.3 | TOP | NO
R250 | RES0402_CRCW_VH | 0 | 124.85 | 3.25 | BOTTOM | YES
25_L125 | IND1008_CC | 270 | 117.91 | 26.1 | TOP | NO
C268 | CAP0402_MRT | 0 | 73.16 | 76.85 | BOTTOM | YES
25_C207 | CAP0603_GCM_MRT | 90 | 124.64 | 37 | BOTTOM | YES
25_C187 | CAP0603_MRT | 270 | 128.99 | 64.8 | BOTTOM | YES
C290 | CAP0402_MRT | 0 | 116.9 | 7.65 | BOTTOM | YES
C310 | CAP0402_MRT | 180 | 48.8 | 45.55 | TOP | NO
R46 | RES0402_CRCW_VH | 180 | 211.17 | 42.3 | BOTTOM | YES
25_L135 | IND1008_CC | 0 | 93.51 | 3.35 | TOP | NO
R238 | RES0402_CRCW_VH | 270 | 143.75 | 11.25 | BOTTOM | YES
25_C217 | CAP0603_GCM_MRT | 180 | 148.44 | 54.1 | BOTTOM | YES
C52 | CAP0402_MRT | 0 | 228.22 | 57.1 | BOTTOM | YES
25_C197 | CAP0603_MRT | 270 | 92.99 | 35.55 | BOTTOM | YES
C278 | CAP0402_MRT | 270 | 258.04 | 72.3 | BOTTOM | YES
25_L145 | IND1008_CC | 270 | 76.27 | 37.02 | TOP | NO
R260 | RES0603_PYG | 180 | 5.3 | 89.7 | BOTTOM | YES
C320 | CAP0402_MRT | 0 | 184 | 75.85 | TOP | NO
25_C227 | CAP0603_MRT | 180 | 162.09 | 63.35 | BOTTOM | YES
R47 | RES0402_CRCW_VH | 90 | 231.79 | 75.95 | TOP | NO
25_L155 | IND1008_CC | 90 | 159.16 | 4.3 | TOP | NO
R248 | RES0402_CRCW_VH | 0 | 128.9 | 8.9 | BOTTOM | YES
25_C237 | CAP0603_MRT | 0 | 40.21 | 6.55 | TOP | NO
C53 | CAP0402_MRT | 180 | 228.42 | 52.25 | BOTTOM | YES
25_R109 | RES0603_PYG | 0 | 151.56 | 17.8 | TOP | NO
C288 | CAP0603_MRT | 0 | 141.2 | 2.45 | BOTTOM | YES
C308 | CAP0402_MRT | 180 | 43.7 | 81.95 | BOTTOM | YES
25_R119 | RES0603_PYG | 90 | 172.41 | 26.65 | TOP | NO
25_C247 | CAP0603_MRT | 0 | 33.71 | 39.3 | TOP | NO
C330 | CAP0402_MRT | 270 | 124.35 | 86.95 | BOTTOM | YES
R50 | RES0402_CRCW_VH | 0 | 250.19 | 75.77 | BOTTOM | YES
R48 | RES0402_CRCW_VH | 90 | 231.75 | 78.75 | TOP | NO
C54 | CAP0402_MRT | 90 | 230.75 | 52.25 | TOP | NO
25_R129 | RES0603_PYG | 270 | 74.06 | 20.05 | TOP | NO
25_C257 | CAP0402_MRT | 90 | 48.48 | 32.3 | TOP | NO
C318 | CAP0402_MRT | 270 | 116.45 | -0.95 | TOP | NO
R300 | RES0402_CRCW_VH | 0 | 131.95 | 8.9 | BOTTOM | YES
C298 | CAP0402_MRT | 90 | 130.45 | 9.35 | BOTTOM | YES
25_C267 | CAP0603_GCM_MRT | 0 | 85.36 | 20.9 | TOP | NO
R49 | RES0402_CRCW_VH | 90 | 237.54 | 77.35 | TOP | NO
R51 | RES0402_CRCW_VH | 0 | 228.34 | 50.4 | TOP | NO
C55 | CAP0402_MRT | 180 | 209.52 | 53.75 | BOTTOM | YES
25_C277 | CAP0603_GCM_MRT | 270 | 119.56 | 20.3 | TOP | NO
C328 | CAP0402_MRT | 270 | 44.2 | 88.85 | BOTTOM | YES
25_C307 | CAP0603_MRT | 0 | 114.06 | 6.35 | TOP | NO
25_C287 | CAP0603_PYG | 180 | 147.43 | 22.72 | TOP | NO
25_L235 | L-14C2N7SV4T | 180 | 147.19 | 62.9 | BOTTOM | YES
R52 | RES0402_CRCW_VH | 0 | 228.34 | 54.15 | TOP | NO
C56 | CAP0402_MRT | 180 | 197.36 | 21.9 | BOTTOM | YES
25_C297 | CAP0603_GCM_MRT | 270 | 87.91 | 5.6 | TOP | NO
25_L245 | IND1008_CC | 270 | 36.67 | 34.4 | TOP | NO
R53 | RES0402_CRCW_VH | 90 | 231.79 | 50.9 | TOP | NO
R308 | RES0402_CRCW_VH | 180 | 107.85 | 14.9 | BOTTOM | YES
C57 | CAP0402_MRT | 90 | 239.31 | 3.8 | TOP | NO
R54 | RES0402_CRCW_VH | 0 | 197.36 | 19.55 | BOTTOM | YES
C58 | CAP0402_MRT | 180 | 243.3 | 19.2 | BOTTOM | YES
C60 | CAP0402_MRT | 0 | 218.04 | 26.6 | TOP | NO
R55 | RES0402_CRCW_VH | 90 | 231.75 | 53.7 | TOP | NO
C59 | CAP0402_MRT | 0 | 218.04 | 27.6 | TOP | NO
C61 | CAP0402_MRT | 90 | 222.02 | 30.75 | TOP | NO
25_C407 | CAP0603_PYG | 180 | 74.01 | 27 | TOP | NO
$PART_SECTION_END$
$FIDUCIAL_SECTION_BEGIN$
ITEM | X | Y | Side
BOARD | 4.67 | 86.4 | TOP
BOARD | 84.72 | 79.86 | BOTTOM
BOARD | 77.07 | 6.66 | BOTTOM
BOARD | 166.57 | 12.66 | BOTTOM
BOARD | 186.92 | 81.96 | BOTTOM
BOARD | 17.97 | 0.05 | TOP
BOARD | 61.47 | 2 | TOP
BOARD | 178.92 | 0.55 | TOP
BOARD | 186.92 | 82.8 | TOP
BOARD | 26.37 | 2.25 | BOTTOM
BOARD | 209.82 | 74.25 | BOTTOM
BOARD | 267.02 | 86.76 | BOTTOM
BOARD | 266.97 | 86.96 | TOP
$FIDUCIAL_SECTION_END$

## Test Point
Test Point Summary Report
=======================================================================
Xpedition Layout - Version 120.0.1736.5736
=======================================================================
Job Directory: M:\VIEWlogic\Projects\LOFAR_2\RCU2.0\RCU2_HB\HB_Rev3\PCB\
Design Units:(mm)
Test Point Log: testptsum02.txt
Fri Apr 8 15:32:56 2022
Net Name | Ref | X | Y | Side | Location | Operation | Result
================ | =================== | ========= | ======= | ======== | ================ | ========== | ======
$2N499_POWER | TP3 | 242.25 | 8.74 | Top | Hanger | Add | Succeeded
$2N1014_POWER | TP2 | 239.34 | 1.14 | Top | Hanger | Add | Succeeded
ADC2_VCC_ADC_BUF | TP22 | 220.54 | 40.95 | Top | Hanger | Add | Succeeded
LOCAL_GND_RETURN | TP19 | 240.66 | 12.11 | Bottom | Hanger | Add | Succeeded
1V8_TAP0 | TP12 | 231.07 | 91.13 | Top | Hanger | Add | Succeeded
VDD_2V5_CLK | TP15 | 273.35 | 30.92 | Top | Hanger | Add | Succeeded
VDD_3V3 | TP1 | 208.53 | 9.43 | Top | Via | Add | Succeeded
GND | TP21 | 206.06 | 40.7 | Top | Via | Add | Succeeded
LOCAL_GND_RETURN | TP18 | 245.17 | 2.26 | Bottom | Hanger | Add | Succeeded
ADC0_VCC_ADC_BUF | TP11 | 220.59 | 91.06 | Top | Hanger | Add | Succeeded
ADC1_VCC_ADC_BUF | TP9 | 220.44 | 65.93 | Top | Hanger | Add | Succeeded
VDD_DIG_IN | TP13 | 273.28 | 39.75 | Top | Hanger | Add | Succeeded
GND | TP20 | 201.54 | -4.25 | Bottom | Via | Add | Succeeded
1V8_TAP2 | TP8 | 231.07 | 40.99 | Top | Hanger | Add | Succeeded
VCC_ANALOG_IN | TP14 | 222.29 | 3.63 | Top | Trace | Add | Succeeded
1V8_TAP1 | TP10 | 231.03 | 65.98 | Top | Hanger | Add | Succeeded
VDD_1V8_ADCS | TP16 | 257.92 | 48.01 | Top | Trace | Add | Succeeded
VIN_ANA_P | TP4 | 260.84 | 3.68 | Top | Hanger | Add | Succeeded
PGOOD | TP17 | 211.74 | 87.68 | Top | Via | Add | Succeeded