## Title
Title: | APSPU PARTLIST
Document nr. | BOM00132 rev 2.01
Revision | 2.01
Board nr. | PCB03117-01
Date | 2022-03-09
Class | Public
Status | Final
| Name | Organisation | Date
Author(S) : | S. Damstra | ASTRON | 2022-03-09
Checked : | N. Ebbendorf | ASTRON
Approval : | M. Gerbers | ASTRON
Authorisation : | M. Gerbers | ASTRON
This file contains:
| Partlist | 2022-03-09
| Pick and Place information | 2022-02-22
| Test Point information | 2022-02-22
© ASTRON
All rights are reserved. Reproduction in whole or in part is
prohibited without written consent of the copyright owner.

## Partlist Usage
Part list usage
column explanation
# | Item number
QTY | Quantity of item
REFDES | Reference designator
Footprint (default) (PCB-EXP) | Package of the device
Val | Value of device when applicable
Vendor1 | Manufacturer of first choice
Part nr | Part number used by first choice manufacturer
Note | Remark from ASTRON

## BOM00132_2.01
Item | Qty | Part Number | Refdes | Value | Rev | APPLICATION | Tooling Partname | Description | IMAX (A) | UMAX (V) | TOL (%) | TEMP MAX (C) | Vendor | Vendor Part Number | Remarks | Supplier Name | Supplier Order Number | Alt1.Supplier Name | Alt1.Supplier Order Number | Alt2.Supplier Name | Alt2.Supplier Order Number
1 | 152 | AST00045 | C1,C2,C4,C5,C6,C8,C9,C10,C12,C13,C14,C15,C16,C17,C18,C19,C20,C21,C22,C23,C24,C26,C27,C28,C37,C39,C57,C58,C60,C61,C62,C64,C65,C66,C68,C69,C70,C71,C72,C74,C195,C196,C197,C198,C199,C200,C201,C202,C203,C204,C205,C206,C207,C208,C209,C210,C211,C212,C213,C214,C215,C216,C217,C218,C219,C220,C221,C222,C223,C224,C225,C226,C227,C228,C229,C230,C231,C232,C233,C234,C235,C236,C237,C238,C239,C240,C241,C242,C243,C244,C245,C246,C247,C248,C249,C250,C251,C252,C253,C254,C255,C256,C257,C258,C259,C260,C261,C262,C263,C264,C265,C266,C267,C268,C269,C270,C271,C272,C273,C274,C275,C276,C277,C278,C284,C285,C287,C289,C291,C293,C295,C328,C329,C330,C331,C332,C333,C334,C335,C336,C337,C338,C339,C340,C341,C342,C343,C344,C345,C346,C351,C352 | 100NF | 1.2 |  | CAP0603_MRT | CAP, 100NF, 0603, 10%, 100V, X7R |  | 100 | 10 |  | Murata | GRM188R72A104KA35D |  | Digikey | 490-3285-1-ND | Farnell | 1828921
2 | 1 | AST00207 | J19 |  | 0.92 |  | MMT6_SMD | MICRO-MATCH, FTE, SMD CONNECTOR, FEMALE, 6PINS |  |  |  |  | AMP | 7-188275-6 |  | Farnell | 1056234
4 | 1 | AST00227 | R37 | 10K | 1.1 |  | RES0402_PYG | RES, 10K, 0402, 1%, 0,063W, 50V, 100PPM |  | 50 | 1 |  | Yageo | RC0402FR-0710KL |  | Digikey | 311-10.0KLRCT-ND
6 | 1 | AST00487 | J20 | 4 | 1.1 |  | JUMP4 | HEADER, SMT, 4WAY |  |  |  |  | Wurth Elektronik | 61000418321 |  | Farnell | 9689486
7 | 4 | AST00493 | L16,L17,L18,L19 | 13uH | 2 |  | LL_WE_HCA | IND, POWER, 13UH, 20%, 10A, 14MHZ | 10 |  | 20 |  | Wurth Elektronik | 7443551131
8 | 2 | AST00506 | R38,R39 | 1MEG | 1.1 |  | RES0402_PYG | RES, 1M, 0402, 5%, 50V, 0.063W |  | 50 | 5 |  | Yageo | RC0402JR-071ML |  | Farnell | 9233121
9 | 1 | AST00551 | C183 | 10UF | 1.1 |  | CAP0603_KMT | CAP, CER, 10 UF, 0603, 20%, 6.3V, X5R, |  | 6.3 | 20 |  | Kemet | C0603C106M9PACTU
10 | 8 | AST00715 | D1,D2,D3,D4,D5,D6,D7,D14 |  | 1.1 |  | SMAJ70A | SMAJ54, DIODE, VOLTAGE SUPPRESION, TRANSIENT | 5 | 54 |  | 150 | Littelfuse | SMAJ54A |  | Digikey | SMAJ54ALFCT-ND
11 | 3 | AST00742 | U4,U5,U6 |  | 1.1 |  | MOC207 | OPTOCOUPLERS, SMALL OUTLINE, TRANSISTOR OUTPUT |  |  |  |  | Fairchild | MOC207M |  | Digikey | MOC207M-ND | Farnell | 1471012
13 | 6 | AST00828 | C40,C41,C42,C43,C44,C45 | 22nF | 1.1 |  | CAP0603_PYG | CAPACITOR, 0603, X7R, 22NF, 50V, 10% |  | 50 | 10 |  | Yageo | CC0603KRX7R9BB223 |  | Farnell | 3019755
14 | 9 | AST02369 | C304,C305,C306,C347,C348,C349,C350,C353,C354 | 10uF | 0.1 | GENERAL | CAP1210_MRT | CAP, CER, 10UF, 10%, 100V, 1210, X7S |  | 100 | 10 | 125 | Murata | GRM32EC72A106KE05L |  | Mouser | 81-GRM32EC72A106KE05
15 | 12 | AST00839 | R13,R14,R15,R46,R47,R48,R49,R50,R51,R52,R53,R54 | 1.5R | 1 |  | RES_PR2512_PYG | RES, 1.5R, PR2512, 1%, 1W, 200V |  | 200 | 1 |  | Yageo | RC2512FK-071R5L |  | Farnell | 1283127RL
16 | 6 | AST01139 | D8,D9,D10,D11,D12,D13 | ~4.5MCD @ 5MA, 571NM | 1.4 | GENERAL | LED0603_PSN | LED, HIGHBRIGHT, GREEN, 0603 | 0.02 | 2 |  | 85 | Vishay | VLMG1300-GS08 |  | Farnell | 2078725 | Mouser | 78-VLMG1300-GS08 | Digikey | VLMG1300-GS08CT-ND
17 | 1 | AST01208 | F1 | 5 | 1 |  | chip_fuse | FUSE, CHIP, 5A, IN HOUSING | 5 |  |  |  | Littelfuse | R154005T |  | Farnell | 9943773
18 | 3 | AST01346 | U1,U2,U3 |  | 1 |  | BMR456 | BMR456, POWERMODULE, DC/DC, QUARTERBRICK INTERMEDIATE BUS CONVERTERS, FULLY REGULATED |  |  |  |  | Flex | BMR456 0000/002 |  | Avnet Abacus | BMR456 0000/002
19 | 1 | AST01347 | R4 | 68K | 1.1 | AUTOMOTIVE | RES0402_CRCW_VH | RES, 68K, 50V, 1%, 63M, 0402, 100PPM, AUTOMOTIVE |  | 50 | 1 | 155 | Vishay Draloric | CRCW040268K0FKED |  | Farnell | 2140918
21 | 3 | AST01469 | R10,R11,R12 | N.M. | 1 |  | RES0805_PYG | RES, N.M, 0805, 5%, 0.125W, 150V |  | 150 | 5 | 155 | --- | Not Mounted |  | Astron | Not Mounted
22 | 10 | AST01570 | C127,C128,C129,C184,C279,C280,C296,C299,C301,C302 | 10UF | 0.9 |  | CAP0805_GRM21_MRT | CAP, 10UF, 0805, 20%, 35V, X6S |  | 35 | 20 |  | Murata | GRM21BC8YA106ME11L |  | Digikey | 490-10505-1-ND
24 | 1 | AST01637 | U9 | ADUM1250WSRZ | 0.92 | AUTOMOTIVE | ADUM125X | ADUM1250WSRZ - IC, ISOLATOR, DIGITAL, DUAL, 8SOIC, AUTOMOTIVE | 0.0028 | 3.055 |  | 105 | Analog Devices | ADUM1250WSRZ |  | Mouser | 584-ADUM1250WSRZ | Digikey | ADUM1250WSRZ-RL7CT-ND
25 | 1 | AST01824 | L3 | 2X250UH | 0.9 | GENERAL | FILTER_WE_SL5 | COMMON MODE SMD LINE FILTER WE-SL5, 2A, 2X250UH | 2 | 250 |  | 125 | Wurth Elektronik | 744272251 |  | Farnell | 1848207
26 | 1 | AST01874 | C182 | 1uF | 0.9 | AUTOMOTIVE | CAP1206_GCJ_MRT | CAP, 1UF, 1206, 10%, 100V, X7R, AUTOMOTIVE, AEC-Q200 |  | 100 | 10 | 125 | Murata | GCJ31CR72A105KA01L |  | Mouser | 81-GCJ31CR72A105K1L
27 | 1 | AST02383 | P1 |  | 0.2 |  | 3W3_RA_MALE_NORCOMP | 3W3, RIGHT ANGLE MALE POWER CONNECTOR | 30 |  |  |  | NorComp | 684S3W3103L461 |  | Digikey | NOR1212-ND
28 | 14 | AST01950 | J1,J2,J3,J4,J5,J6,J7,J8,J9,J10,J12,J14,J16,J18 |  | 0.1 | GENERAL | CCH_J_02 | 2 PINS RF TESTPOINT 20GHZ |  |  |  |  | Astron | Not Mounted
29 | 1 | AST01961 | R61 | 0R | 0.9 | AUTOMOTIVE | RES0402_CRCW_VH | RES, 0R, 50V, 1%, 63M, 0402, 100PPM, AUTOMOTIVE |  | 50 | 1 | 155 | Vishay | CRCW04020000Z0ED |  | Farnell | 1469661
30 | 5 | AST01963 | R28,R29,R30,R31,R32 | 1K | 0.9 | AUTOMOTIVE | RES0402_CRCW_VH | RES, 1K, 50V, 1%, 63M, 0402, 100PPM, AUTOMOTIVE |  | 50 | 1 | 155 | Vishay | CRCW04021K00FKED |  | Farnell | 1469662
31 | 7 | AST01979 | R33,R34,R35,R36,R58,R59,R60 | 4.7K | 0.9 | AUTOMOTIVE | RES0402_CRCW_VH | RES, 4.7K, 50V, 1%, 63M, 0402, 100PPM, AUTOMOTIVE |  | 50 | 1 | 155 | Vishay | CRCW04024K70FKED |  | Farnell | 1469712
32 | 7 | AST02004 | C130,C131,C132,C133,C185,C281,C282 | 100NF | 0.9 | AUTOMOTIVE | CAP0402_MRT | CAP, 100NF, 0402, 10% TOL ,16V , C0G, GCM SERIES, AUTOMOTIVE, AEC-Q200 |  | 16 | 10 | 125 | Murata | GCM155R71C104KA55D |  | Mouser | 81-GCM155R71C104KA5D
34 | 1 | AST02121 | R21 | 330R | 0.9 | AUTOMOTIVE | RES0402_CRCW_VH | RES, 330R, 50V, 1%, 63M, 0402, 100PPM, AUTOMOTIVE |  | 50 | 1 | 155 | Vishay | CRCW0402330RFKED |  | Farnell | 1469709
36 | 1 | AST02149 | U10 |  | 0.1 | GENERAL | 24AA02UIDT | MICROCHIP 24AA02UIDT - SOT-23 |  | 6.5 |  | 85 | Microchip Technology Inc. | 24AA02UIDT-I/OT |  | Mouser | 579-24AA02UIDT-I/OT
37 | 1 | AST02183 | R24 | 150R | 0.1 | AUTOMOTIVE | RES0402_CRCW_VH | RES, 150R, 50V, 1%, 63M, 0402, 100PPM, AUTOMOTIVE | 1.5 | 50 | 1 | 155 | Vishay | CRCW0402150RFKED |  | Farnell | 1652754
38 | 6 | AST01264 | R16,R17,R18,R40,R41,R42 | 3.6K | 0.9 |  | RES2512_TEC | RES, 3.6K, 2512, 1%, 2W, 3521 SERIES |  | 250 | 1 | 155 | TE | 35213K6FT |  | Farnell | 2117518
39 | 3 | AST02258 | C46,C47,C48 | 4.7UF | 0.9 | GENERAL | CAP0805_MRT | CAP, CER, 4.7UF, 10%, 25V, 0805 |  | 25 | 10 | 85 | Murata | GRM219R61E475KA73D |  | Mouser | 81-GRM219R61E75KA3D
41 | 30 | AST02311 | C53,C54,C55,C56,C101,C102,C103,C104,C105,C106,C107,C108,C109,C110,C111,C112,C113,C114,C115,C116,C117,C118,C119,C120,C121,C122,C123,C124,C125,C126 | 470UF | 0.2 |  | CAPP160RAD | ELCO, 470UF, 20% 100V, WCAP-ATUL, LONG LIFE |  | 100 | 20 |  | Wurth Elektronik | 860040880011 |  | Mouser | 710-860040880011
42 | 1 | AST02348 | P3 |  | 0.1 |  | 7W2_FEMALE_RA_PCB | 7W2 SUB-D 2X FEMALE POWER, 5X FEMALE SIGNAL, RIGHT ANGLE PCB |  |  |  |  | NorComp | 684M7W2203L461 |  | Mouser | 636-684M7W2203L461
43 | 5 | AST02350 | L1,L2,L7,L8,L9 | 1.5MH | 0.1 |  | IND_WE_CMBNC | CHOKE, 1.5MH, 38A, COMMON MODE, WE-CMBNC | 12 | 250 |  |  | Wurth Elektronik | 7448063801 |  | Farnell | 2431597
44 | 1 | AST02353 | U7 |  | 0.7 |  | MAX6620 | MAX6620, 4 CHANNEL FAN SPEED CONTROLLER + MONITOR |  |  |  |  | Analog_Devices | MAX6620ATI+ |  | Mouser | 700-MAX6620ATI
45 | 5 | AST02354 | L11,L12,L13,L14,L15 | 4.7UH | 0.1 | GENERAL | WE-HCF | INDUCTOR 4.7UH 47.5A WE-HCF |  |  | 20 | 125 | Wurth Elektronik | 7443640470B |  | Farnell | 3221558
46 | 4 | AST02355 | L4,L5,L6,L10 | 9MH | 0.1 | GENERAL | IND_WE_CMBNC_9MH | COMMON MODE CHOKE 9 MH 13 A |  |  | -0.6 | 125 | Wurth Elektronik | 7448061309 |  | Farnell | 2431593
48 | 1 | AST02357 | R27 | 68R | 0.1 | AUTOMOTIVE | RES0402_CRCW_VH | RES, 68R, 50V, 1%, 63M, 0402, 100PPM, AUTOMOTIVE | 1.5 | 50 | 1 | 155 | Vishay | CRCW040268R0FKED |  | Farnell | 2140659
49 | 2 | AST01528 | S1,S2 |  | 0.9 |  | CAS_220B | CAS-220TB, DIPSWITCH, DPDT |  |  |  | 85 | Copal Electronics Inc. | CAS-220TB |  | Digikey | CAS220GCT-ND
50 | 3 | AST02359 | P4,P5,P6 |  | 0.1 | GENERAL | LPHPOWER_6P_16S_DC | EXTREME LPH POWERâ„¢ HEADER, RIGHT ANGLE, 6 POWER CONTACTS, 20 SIGNAL CONTACTS | 30 |  |  | 105 | Samtec | LPHT-06-16-L-RT2-GP |  | Arrow Electronics | LPHT-06-16-L-RT2-GP
51 | 30 | AST02372 | C49,C50,C51,C52,C75,C76,C77,C78,C79,C80,C81,C82,C83,C84,C85,C86,C87,C88,C89,C90,C91,C92,C93,C94,C95,C96,C97,C98,C99,C100 | 22UF | 0.1 | GENERAL | CKG57X | CAPACITOR, CERAMIC, 2220 CASE, 22UF, 100V X7S |  | 100 | 20 | 125 | TDK | C5750X7S2A226M280KB |  | Mouser | 810-C5750X7S2A226280
52 | 24 | AST02373 | C134,C135,C136,C137,C138,C139,C140,C141,C142,C143,C144,C145,C146,C147,C148,C149,C150,C151,C152,C153,C154,C155,C156,C157 | 22UF | 0.1 | GENERAL | CAP1210_MRT | CAP, CER, 22UF, 20%, 25V, 1210, X7R |  | 25 | 20 | 125 | Murata | GRM32ER71E226ME15L |  | Farnell | 2218912
55 | 1 | AST00371 | F2 | 2 | 1.4 |  | 154-xxxx | FUSE, SMD, OMNI BLOCK, T 2A | 2T | 125 |  | 125 | Littelfuse | 0154002.DRT |  | Farnell | 9943722
56 | 1 | AST02347 | U11 | 3.3V | 0.1 | GENERAL | ADM7172 | ADM7172, 3V3 2A ULTRALOW NOISE LDO |  |  |  |  | Analog Devices | ADM7172ACPZ-3.3-R7 |  | Arrow Electronics | ADM7172ACPZ-3.3-R7 | Digikey | ADM7172ACPZ-3.3-R7CT-ND
57 | 3 | AST00242 | R1,R2,R3 | 220K | 0.91 |  | RES0402_PYG | RES, 220K, 0402, 5%, 0.063W, 50V, 100PPM |  | 50 | 5 |  | Yageo | 2322 705 70224L
58 | 1 | AST01959 | R5 | 100K | 0.9 | AUTOMOTIVE | RES0402_CRCW_VH | RES, 100K, 50V, 1%, 63M, 0402, 100PPM, AUTOMOTIVE |  | 50 | 1 | 155 | Vishay | CRCW0402100KFKED |  | Farnell | 1469671
59 | 1 | AST02015 | R6 | 150K | 0.1 | AUTOMOTIVE | RES0402_CRCW_VH | RES, 150K, 50V, 1%, 63M, 0402, 100PPM, AUTOMOTIVE |  | 50 | 1 | 125 | Vishay | CRCW0402150KFKED |  | Farnell | 1652753
60 | 3 | AST01182 | R55,R56,R57 | 0R | 1 |  | RES1206_PYG | RES, 0R, 1206, 5%, 0.25W, 200V, 100PPM |  | 200 | 5 | 155 | Yageo | RC1206JR-070RL |  | Farnell | 9240276RL
62 | 24 | AST02377 | C158,C159,C160,C161,C162,C163,C164,C165,C166,C167,C168,C169,C170,C171,C172,C173,C174,C175,C176,C177,C178,C179,C180,C181 | 470UF | 0.1 | GENERAL | WCAP-PT5A | 470UV 16V ALUMINIUM POLYMER CAPACITOR LONG LIVE |  | 16 | 20 | 105 | Wurth Elektronik | 870235375008 |  | Farnell | 2466597
63 | 1 | AST02384 | P2 |  | 0.1 |  | 5W5_RA_MALE_NORCOMP | 5W5, RIGHT ANGLE, MALE, POWER CONNECTOR | 30 |  |  |  | NorComp | 684M5W5103L461
64 | 7 | AST00042 | C283,C355,C356,C357,C358,C359,C360 | 1NF | 1.1 |  | CAP0402_MRT | CAP, 1NF, 0402, 5%, 50V, C0G(NP0) |  | 50 | 5 | 125 | Murata | GRM1555C1H102JA01D |  | Digikey | 490-3244-1-ND
65 | 4 | AST02465 | D15,D16,D17,D18 |  | 0.1 | GENERAL | SMCJ58A | SMCJ12A, DIODE, VOLTAGE SUPPRESION, TRANSIENT 12 V | 5 | 13.3 |  | 150 | Littelfuse | SMCJ12A |  | Mouser | 576-SMCJ12A
66 | 5 | AST02471 | D19,D20,D21,D22,D23 |  | 0.1 | AUTOMOTIVE | RCLAMP0582BQ | ULTRA-LOW CAPACITANCE TVS FOR ESD AND CDE PROTECTION SOT523 SC75 SEMTECH |  | 20 |  | 105 | Semtech | RCLAMP0582BQTCT |  | Digikey | RCLAMP0582BQTCTCT-ND
67 | 3 | AST01704 | R7,R8,R9 | 1M | 0.1 | AUTOMOTIVE | RES0805_VH | RES, 1M, 150 V, 0805, 125 MW, Â± 1%, THICK FILM, AUTOMOTIVE |  | 150 | 1 | 155 | Vishay | CRCW08051M00FKEA |  | Farnell | 1652946
68 | 1 | AST02462 | U8 | 5V | 0.1 | GENERAL | TRS_2_4811 | TRS 2-4811, ISOLATED DC/DC CONVERTER 48V INPUT 5V OUTPUT | 0.4 | 75 | 1 | 90 | Traco Power | TRS2-4811 |  | Farnell | 2929738
69 | 26 | AST02476 | C3,C7,C11,C25,C29,C30,C31,C32,C33,C34,C35,C36,C38,C59,C63,C67,C73,C186,C187,C188,C189,C190,C191,C192,C193,C194 | 1000PF | 0.1 | GENERAL | CAP0603_MRT | CAP, 1000PF, 0603, 5%, 100V, C0G |  | 100 | 5 | 125 | Murata | GRM1885C2A102JA01D |  | Mouser | 81-GRM1885C2A102JA01
70 | 6 | AST02184 | R19,R20,R22,R23,R25,R26 | 100R | 0.9 | AUTOMOTIVE | RES0402_CRCW_VH | RES, 100R, 50V, 1%, 63M, 0402, 100PPM, AUTOMOTIVE | 1.5 | 50 | 1 | 155 | Vishay | CRCW0402100RFKED |  | Farnell | 1469672
71 | 3 | AST00657 |  |  | 1.2 |  | 515-1049F | LIGHT PIPE, SINGLE, 3MM |  |  |  |  | Dialight | 515-1049F | Mechanical part, see PAD00055 | Farnell | 1138255
72 | 1 | MPA00032 |  |  | 0.1 |  |  | QR CODE LABEL 10 X 10MM WITH 2MM WHITE BORDER = 14 X14 MM IN TOTAL. |  |  |  |  | Assembling Company | Open for suggestions | Mechanical part, see PAD00056

## Pick&Place
$HEADER$
BOARD_TYPE PCB_DESIGN
UNITS MM
$END HEADER$
$PART_SECTION_BEGIN$
REFDES | PARTNUMBER | ROTATION | X | Y | SIDE | BOTTOM?
R56 | RES1206_PYG | 180 | 159.3 | 203.95 | BOTTOM | YES
C62 | CAP0603_MRT | 0 | 47.8 | 60.49 | TOP | NO
R57 | RES1206_PYG | 180 | 160.5 | 109.6 | BOTTOM | YES
C63 | CAP0603_MRT | 180 | 180.25 | 156 | TOP | NO
R58 | RES0402_CRCW_VH | 0 | 201.05 | 10.42 | TOP | NO
R60 | RES0402_CRCW_VH | 270 | 207.4 | 12.6 | TOP | NO
C64 | CAP0603_MRT | 180 | 58.9 | 23.6 | TOP | NO
R59 | RES0402_CRCW_VH | 270 | 203.25 | 12.55 | TOP | NO
R61 | RES0402_CRCW_VH | 180 | 228.35 | 18.7 | TOP | NO
C65 | CAP0603_MRT | 270 | 14.5 | 106.9 | BOTTOM | YES
C66 | CAP0603_MRT | 180 | 35.25 | 83.8 | TOP | NO
C67 | CAP0603_MRT | 180 | 180.35 | 106.5 | TOP | NO
C70 | CAP0603_MRT | 270 | 252.25 | 23.35 | TOP | NO
C68 | CAP0603_MRT | 180 | 62.95 | 23.65 | TOP | NO
C101 | CAPP160RAD | 90 | 59.95 | 319.25 | TOP | NO
C69 | CAP0603_MRT | 90 | 250.3 | 28.2 | TOP | NO
C71 | CAP0603_MRT | 0 | 129.35 | 64.75 | TOP | NO
C111 | CAPP160RAD | 0 | 21.65 | 267.55 | TOP | NO
C72 | CAP0603_MRT | 0 | 163.35 | 64.75 | TOP | NO
C121 | CAPP160RAD | 0 | 21.65 | 96.8 | TOP | NO
C73 | CAP0603_MRT | 180 | 180.35 | 199.35 | TOP | NO
C109 | CAPP160RAD | 0 | 21.65 | 248 | TOP | NO
C131 | CAP0402_MRT | 180 | 201.05 | 6.33 | TOP | NO
C74 | CAP0603_MRT | 180 | 164.75 | 17.35 | TOP | NO
C119 | CAPP160RAD | 0 | 102.3 | 189.65 | TOP | NO
C141 | CAP1210_MRT | 0 | 226.75 | 152.55 | BOTTOM | YES
C75 | CKG57X | 270 | 33.9 | 318.95 | BOTTOM | YES
C129 | CAP0805_GRM21_MRT | 90 | 246.9 | 9.35 | TOP | NO
C151 | CAP1210_MRT | 180 | 256.75 | 72.45 | BOTTOM | YES
C76 | CKG57X | 270 | 108 | 319 | BOTTOM | YES
C139 | CAP1210_MRT | 180 | 261.87 | 285.15 | BOTTOM | YES
C161 | WCAP-PT5A | 0 | 226.75 | 248.3 | TOP | NO
C77 | CKG57X | 270 | 240.85 | 319.2 | BOTTOM | YES
C149 | CAP1210_MRT | 0 | 226.75 | 109.55 | BOTTOM | YES
C171 | WCAP-PT5A | 0 | 225.75 | 115.9 | TOP | NO
C78 | CKG57X | 270 | 224.85 | 319.2 | BOTTOM | YES
C80 | CKG57X | 180 | 107.35 | 48.95 | BOTTOM | YES
C159 | WCAP-PT5A | 0 | 226.75 | 267.4 | TOP | NO
C181 | WCAP-PT5A | 0 | 255.95 | 188 | TOP | NO
C201 | CAP0603_MRT | 180 | 229.45 | 30.3 | TOP | NO
C79 | CKG57X | 180 | 53.9 | 42.3 | BOTTOM | YES
C81 | CKG57X | 180 | 207.95 | 49.45 | BOTTOM | YES
C169 | WCAP-PT5A | 0 | 256.84 | 160.95 | TOP | NO
C211 | CAP0603_MRT | 0 | 62.8 | 239.05 | TOP | NO
C191 | CAP0603_MRT | 270 | 260.97 | 290.2 | TOP | NO
C82 | CKG57X | 180 | 207.9 | 41.5 | BOTTOM | YES
C179 | WCAP-PT5A | 0 | 226.75 | 189.65 | TOP | NO
C221 | CAP0603_MRT | 0 | 63.15 | 227.45 | TOP | NO
C83 | CKG57X | 180 | 21.7 | 261.1 | BOTTOM | YES
C189 | CAP0603_MRT | 0 | 102.15 | 213.3 | BOTTOM | YES
C209 | CAP0603_MRT | 0 | 70.6 | 276.4 | BOTTOM | YES
C231 | CAP0603_MRT | 0 | 53.2 | 140.5 | TOP | NO
C84 | CKG57X | 180 | 54.8 | 261.25 | BOTTOM | YES
C199 | CAP0603_MRT | 0 | 218.05 | 61.3 | TOP | NO
C219 | CAP0603_MRT | 270 | 38.3 | 173.05 | TOP | NO
C241 | CAP0603_MRT | 0 | 178.6 | 236.75 | BOTTOM | YES
C85 | CKG57X | 180 | 21.7 | 253.9 | BOTTOM | YES
C229 | CAP0603_MRT | 0 | 22.85 | 93.1 | BOTTOM | YES
C251 | CAP0603_MRT | 90 | 204.2 | 192.8 | BOTTOM | YES
C86 | CKG57X | 180 | 54.8 | 254.55 | BOTTOM | YES
C239 | CAP0603_MRT | 0 | 163.9 | 292 | TOP | NO
C261 | CAP0603_MRT | 270 | 204.2 | 96.55 | BOTTOM | YES
C87 | CKG57X | 0 | 102.05 | 255 | BOTTOM | YES
C249 | CAP0603_MRT | 0 | 166.25 | 226.9 | TOP | NO
C271 | CAP0603_MRT | 0 | 185.75 | 134.05 | TOP | NO
C90 | CKG57X | 180 | 54.9 | 202.3 | BOTTOM | YES
C88 | CKG57X | 0 | 102.05 | 261.05 | BOTTOM | YES
C259 | CAP0603_MRT | 0 | 164.95 | 127.95 | TOP | NO
C301 | CAP0805_GRM21_MRT | 90 | 263.8 | 193.45 | TOP | NO
C281 | CAP0402_MRT | 270 | 229.15 | 21.1 | TOP | NO
C91 | CKG57X | 180 | 21.7 | 195.25 | BOTTOM | YES
C89 | CKG57X | 180 | 21.7 | 202.45 | BOTTOM | YES
C269 | CAP0603_MRT | 270 | 163.4 | 139.4 | BOTTOM | YES
C291 | CAP0603_MRT | 90 | 263.7 | 288.85 | TOP | NO
C92 | CKG57X | 180 | 54.9 | 195.6 | BOTTOM | YES
C279 | CAP0805_GRM21_MRT | 270 | 222.2 | 20.2 | TOP | NO
C93 | CKG57X | 0 | 102.05 | 196.35 | BOTTOM | YES
C289 | CAP0603_MRT | 90 | 262.7 | 315.45 | TOP | NO
C331 | CAP0603_MRT | 0 | 13.35 | 117.85 | BOTTOM | YES
C94 | CKG57X | 0 | 102.05 | 202.4 | BOTTOM | YES
C299 | CAP0805_GRM21_MRT | 180 | 256.05 | 283.3 | TOP | NO
C341 | CAP0603_MRT | 270 | 73.05 | 94.2 | BOTTOM | YES
C95 | CKG57X | 180 | 21.7 | 109.6 | BOTTOM | YES
C329 | CAP0603_MRT | 270 | 70.75 | 290.6 | BOTTOM | YES
C351 | CAP0603_MRT | 90 | 20.2 | 305.7 | BOTTOM | YES
C96 | CKG57X | 180 | 55 | 110 | BOTTOM | YES
C339 | CAP0603_MRT | 0 | 43 | 170.75 | BOTTOM | YES
C97 | CKG57X | 180 | 21.7 | 102.4 | BOTTOM | YES
C349 | CAP1210_MRT | 0 | 4.55 | 114.95 | TOP | NO
C98 | CKG57X | 180 | 55 | 103.3 | BOTTOM | YES
C359 | CAP0402_MRT | 270 | 59.25 | 10.6 | TOP | NO
C99 | CKG57X | 0 | 102.05 | 103.5 | BOTTOM | YES
C102 | CAPP160RAD | 90 | 114.7 | 319.25 | TOP | NO
C112 | CAPP160RAD | 0 | 54.75 | 267.4 | TOP | NO
C122 | CAPP160RAD | 0 | 54.75 | 96.8 | TOP | NO
C132 | CAP0402_MRT | 270 | 245.25 | 13.3 | TOP | NO
C142 | CAP1210_MRT | 180 | 181.65 | 159.45 | BOTTOM | YES
C152 | CAP1210_MRT | 180 | 181.65 | 196.35 | BOTTOM | YES
C162 | WCAP-PT5A | 0 | 257.17 | 275.65 | TOP | NO
C172 | WCAP-PT5A | 0 | 181.65 | 96.8 | TOP | NO
C182 | CAP1206_GCJ_MRT | 90 | 252.45 | 28.15 | TOP | NO
C202 | CAP0603_MRT | 180 | 247.55 | 61.3 | TOP | NO
C212 | CAP0603_MRT | 0 | 51.1 | 238.65 | BOTTOM | YES
C192 | CAP0603_MRT | 90 | 261.63 | 167.42 | TOP | NO
C222 | CAP0603_MRT | 0 | 63.1 | 180.4 | TOP | NO
C232 | CAP0603_MRT | 0 | 72.85 | 140.3 | BOTTOM | YES
C242 | CAP0603_MRT | 0 | 221.1 | 235.85 | TOP | NO
C252 | CAP0603_MRT | 0 | 214.05 | 172.65 | BOTTOM | YES
C262 | CAP0603_MRT | 0 | 213.85 | 121.25 | BOTTOM | YES
C272 | CAP0603_MRT | 0 | 213.4 | 216.4 | BOTTOM | YES
C302 | CAP0805_GRM21_MRT | 0 | 261.05 | 151 | TOP | NO
C282 | CAP0402_MRT | 270 | 223.85 | 20.65 | TOP | NO
C332 | CAP0603_MRT | 270 | 14.15 | 134.1 | BOTTOM | YES
C342 | CAP0603_MRT | 90 | 68.1 | 139.5 | BOTTOM | YES
C352 | CAP0603_MRT | 90 | 20.2 | 304.3 | TOP | NO
C103 | CAPP160RAD | 90 | 249.95 | 319.25 | TOP | NO
C113 | CAPP160RAD | 0 | 102.3 | 248.3 | TOP | NO
C123 | CAPP160RAD | 0 | 21.65 | 115.9 | TOP | NO
C133 | CAP0402_MRT | 90 | 245.3 | 8.9 | TOP | NO
C143 | CAP1210_MRT | 0 | 226.75 | 159.45 | BOTTOM | YES
C153 | CAP1210_MRT | 0 | 226.75 | 196.35 | BOTTOM | YES
C163 | WCAP-PT5A | 0 | 259.3 | 263.9 | TOP | NO
C173 | WCAP-PT5A | 0 | 225.75 | 96.8 | TOP | NO
C183 | CAP0603_KMT | 270 | 250.5 | 23.55 | TOP | NO
C203 | CAP0603_MRT | 0 | 267.1 | 30.2 | TOP | NO
C213 | CAP0603_MRT | 180 | 117.05 | 286.35 | TOP | NO
C193 | CAP0603_MRT | 180 | 250.6 | 76.35 | TOP | NO
C223 | CAP0603_MRT | 0 | 45.4 | 180.3 | BOTTOM | YES
C233 | CAP0603_MRT | 0 | 64.1 | 93.5 | BOTTOM | YES
C243 | CAP0603_MRT | 180 | 245.8 | 235.9 | BOTTOM | YES
C253 | CAP0603_MRT | 0 | 231.3 | 172.85 | TOP | NO
C263 | CAP0603_MRT | 0 | 238.95 | 121.2 | TOP | NO
C273 | CAP0603_MRT | 0 | 232.1 | 216.35 | TOP | NO
C283 | CAP0402_MRT | 0 | 225.57 | 18.7 | TOP | NO
C293 | CAP0603_MRT | 270 | 252.3 | 194.85 | TOP | NO
C333 | CAP0603_MRT | 270 | 66.35 | 24.55 | BOTTOM | YES
C343 | CAP0603_MRT | 0 | 23.6 | 171.9 | BOTTOM | YES
C353 | CAP1210_MRT | 90 | 23.35 | 303.5 | TOP | NO
C104 | CAPP160RAD | 90 | 231.05 | 319.25 | TOP | NO
C114 | CAPP160RAD | 0 | 102.3 | 267.4 | TOP | NO
C124 | CAPP160RAD | 0 | 54.75 | 115.9 | TOP | NO
C134 | CAP1210_MRT | 180 | 181.65 | 261.05 | BOTTOM | YES
C144 | CAP1210_MRT | 0 | 258.25 | 169.75 | BOTTOM | YES
C154 | CAP1210_MRT | 180 | 181.65 | 202.4 | BOTTOM | YES
C164 | WCAP-PT5A | 0 | 181.65 | 145.8 | TOP | NO
C174 | WCAP-PT5A | 0 | 256.75 | 81.4 | TOP | NO
C204 | CAP0603_MRT | 180 | 233.1 | 60.8 | TOP | NO
C184 | CAP0805_GRM21_MRT | 0 | 216.9 | 11.5 | TOP | NO
C214 | CAP0603_MRT | 0 | 87.7 | 286.65 | BOTTOM | YES
C194 | CAP0603_MRT | 180 | 242.05 | 202 | TOP | NO
C224 | CAP0603_MRT | 180 | 96.15 | 180.1 | TOP | NO
C234 | CAP0603_MRT | 0 | 44.35 | 93.3 | TOP | NO
C244 | CAP0603_MRT | 0 | 235.4 | 293.4 | TOP | NO
C254 | CAP0603_MRT | 180 | 223.9 | 130.75 | TOP | NO
C264 | CAP0603_MRT | 0 | 244.9 | 68.75 | BOTTOM | YES
C274 | CAP0603_MRT | 0 | 213.05 | 185.6 | BOTTOM | YES
C304 | CAP1210_MRT | 270 | 252.55 | 49.95 | BOTTOM | YES
C284 | CAP0603_MRT | 270 | 261 | 50.9 | BOTTOM | YES
C334 | CAP0603_MRT | 90 | 59.9 | 275.5 | BOTTOM | YES
C344 | CAP0603_MRT | 0 | 22.2 | 171.9 | TOP | NO
C354 | CAP1210_MRT | 90 | 23.4 | 306.4 | BOTTOM | YES
C105 | CAPP160RAD | 0 | 53.9 | 51.2 | TOP | NO
C115 | CAPP160RAD | 0 | 21.65 | 189.65 | TOP | NO
C125 | CAPP160RAD | 0 | 102.3 | 96.8 | TOP | NO
C135 | CAP1210_MRT | 0 | 226.75 | 261.05 | BOTTOM | YES
C145 | CAP1210_MRT | 0 | 258.25 | 165.35 | BOTTOM | YES
C155 | CAP1210_MRT | 0 | 226.75 | 202.4 | BOTTOM | YES
C165 | WCAP-PT5A | 0 | 226.75 | 164.9 | TOP | NO
C175 | WCAP-PT5A | 0 | 256.75 | 67.9 | TOP | NO
C205 | CAP0603_MRT | 0 | 242.05 | 30.3 | BOTTOM | YES
C185 | CAP0402_MRT | 0 | 216.45 | 9.9 | TOP | NO
C215 | CAP0603_MRT | 0 | 94.85 | 238.7 | BOTTOM | YES
C195 | CAP0603_MRT | 0 | 122.1 | 17.35 | TOP | NO
C225 | CAP0603_MRT | 0 | 116.75 | 179.9 | BOTTOM | YES
C235 | CAP0603_MRT | 0 | 94.2 | 89.95 | BOTTOM | YES
C245 | CAP0603_MRT | 0 | 213.7 | 293.4 | BOTTOM | YES
C255 | CAP0603_MRT | 0 | 240.15 | 130.3 | BOTTOM | YES
C265 | CAP0603_MRT | 0 | 220.55 | 69.25 | TOP | NO
C275 | CAP0603_MRT | 0 | 239 | 185.6 | BOTTOM | YES
C305 | CAP1210_MRT | 90 | 252.55 | 47.05 | TOP | NO
C285 | CAP0603_MRT | 90 | 263.25 | 74.8 | TOP | NO
C295 | CAP0603_MRT | 270 | 263.75 | 175.35 | TOP | NO
C335 | CAP0603_MRT | 90 | 4.4 | 275.5 | BOTTOM | YES
C345 | CAP0603_MRT | 0 | 4.85 | 123.35 | BOTTOM | YES
C355 | CAP0402_MRT | 90 | 61.75 | 14.95 | TOP | NO
C1 | CAP0603_MRT | 0 | 30.05 | 339.3 | BOTTOM | YES
D1 | SMAJ70A | 270 | 240.85 | 308.7 | TOP | NO
F1 | chip_fuse | 270 | 259.4 | 24.85 | TOP | NO
J1 | CCH_J_02 | 90 | 259 | 305 | TOP | NO
L1 | IND_WE_CMBNC | 270 | 87.65 | 317.4 | TOP | NO
P1 | 3W3_RA_MALE_NORCOMP | 270 | 9.6 | 305.06 | TOP | NO
C106 | CAPP160RAD | 0 | 107.6 | 54.85 | TOP | NO
R1 | RES0402_PYG | 180 | 160.85 | 256.55 | BOTTOM | YES
S1 | CAS_220B | 90 | 126.15 | 291.25 | TOP | NO
C116 | CAPP160RAD | 0 | 54.75 | 189.65 | TOP | NO
U1 | BMR456 | 0 | 142.15 | 258.6 | TOP | NO
C126 | CAPP160RAD | 0 | 102.3 | 115.9 | TOP | NO
C136 | CAP1210_MRT | 180 | 181.65 | 255 | BOTTOM | YES
C146 | CAP1210_MRT | 180 | 181.65 | 103.5 | BOTTOM | YES
C2 | CAP0603_MRT | 0 | 56.3 | 339.3 | TOP | NO
C156 | CAP1210_MRT | 0 | 259.97 | 196.75 | BOTTOM | YES
D2 | SMAJ70A | 180 | 190 | 28.85 | TOP | NO
F2 | 154-xxxx | 0 | 39.7 | 57.15 | TOP | NO
C166 | WCAP-PT5A | 0 | 181.65 | 164.9 | TOP | NO
J2 | CCH_J_02 | 180 | 22.35 | 324.45 | TOP | NO
C176 | WCAP-PT5A | 0 | 181.65 | 208.75 | TOP | NO
L2 | IND_WE_CMBNC | 270 | 80.65 | 44.95 | TOP | NO
C206 | CAP0603_MRT | 0 | 21.2 | 276.8 | BOTTOM | YES
P2 | 5W5_RA_MALE_NORCOMP | 270 | 9.6 | 153.91 | TOP | NO
C186 | CAP0603_MRT | 270 | 217.7 | 318.8 | TOP | NO
R2 | RES0402_PYG | 180 | 160.85 | 198.9 | BOTTOM | YES
S2 | CAS_220B | 90 | 130.05 | 158 | TOP | NO
C216 | CAP0603_MRT | 90 | 120.5 | 241.4 | BOTTOM | YES
C196 | CAP0603_MRT | 180 | 146.95 | 17.35 | BOTTOM | YES
U2 | BMR456 | 0 | 142.15 | 200.95 | TOP | NO
C226 | CAP0603_MRT | 0 | 117.1 | 227.9 | TOP | NO
C236 | CAP0603_MRT | 0 | 117.2 | 89.95 | BOTTOM | YES
C246 | CAP0603_MRT | 180 | 272.75 | 235.9 | BOTTOM | YES
C3 | CAP0603_MRT | 180 | 22.15 | 257.7 | TOP | NO
C256 | CAP0603_MRT | 180 | 269.6 | 130.75 | TOP | NO
D3 | SMAJ70A | 90 | 81.9 | 256.4 | BOTTOM | YES
C266 | CAP0603_MRT | 0 | 261.25 | 121.05 | TOP | NO
J3 | CCH_J_02 | 0 | 207.9 | 22.85 | TOP | NO
L3 | FILTER_WE_SL5 | 90 | 25.55 | 54.15 | TOP | NO
C276 | CAP0603_MRT | 0 | 245.2 | 185.6 | BOTTOM | YES
C306 | CAP1210_MRT | 90 | 217.35 | 308.23 | TOP | NO
P3 | 7W2_FEMALE_RA_PCB | 270 | 7.07 | 34.35 | TOP | NO
R3 | RES0402_PYG | 180 | 161.6 | 104.55 | BOTTOM | YES
C296 | CAP0805_GRM21_MRT | 0 | 255.45 | 88.65 | TOP | NO
U3 | BMR456 | 0 | 142.15 | 106.6 | TOP | NO
C336 | CAP0603_MRT | 270 | 69.35 | 239.75 | BOTTOM | YES
C346 | CAP0603_MRT | 0 | 3.45 | 123.35 | TOP | NO
C4 | CAP0603_MRT | 180 | 8.55 | 339.3 | TOP | NO
D4 | SMAJ70A | 90 | 82.3 | 196.35 | BOTTOM | YES
C356 | CAP0402_MRT | 90 | 156.7 | 14.95 | TOP | NO
J4 | CCH_J_02 | 0 | 53.9 | 70.95 | TOP | NO
L4 | IND_WE_CMBNC_9MH | 270 | 78.55 | 261.1 | TOP | NO
P4 | LPHPOWER_6P_16S_DC | 90 | 268.96 | 67.62 | TOP | NO
R4 | RES0402_CRCW_VH | 180 | 160.85 | 255.55 | BOTTOM | YES
U4 | MOC207 | 0 | 32.25 | 35.7 | TOP | NO
C5 | CAP0603_MRT | 0 | 31.05 | 289.5 | BOTTOM | YES
D5 | SMAJ70A | 270 | 16.35 | 308.6 | TOP | NO
J5 | CCH_J_02 | 0 | 102.2 | 287.4 | TOP | NO
L5 | IND_WE_CMBNC_9MH | 270 | 78.55 | 202.1 | TOP | NO
C107 | CAPP160RAD | 0 | 208.05 | 36 | TOP | NO
P5 | LPHPOWER_6P_16S_DC | 90 | 268.96 | 308.12 | TOP | NO
R5 | RES0402_CRCW_VH | 180 | 160.85 | 197.85 | BOTTOM | YES
C117 | CAPP160RAD | 0 | 21.65 | 208.75 | TOP | NO
U5 | MOC207 | 0 | 32.25 | 22.5 | TOP | NO
C127 | CAP0805_GRM21_MRT | 180 | 200.15 | 4.75 | TOP | NO
C137 | CAP1210_MRT | 0 | 226.75 | 255 | BOTTOM | YES
C147 | CAP1210_MRT | 0 | 226.75 | 103.5 | BOTTOM | YES
C6 | CAP0603_MRT | 180 | 53 | 289.5 | TOP | NO
C157 | CAP1210_MRT | 0 | 259.97 | 192.15 | BOTTOM | YES
D6 | SMAJ70A | 270 | 19.45 | 162.05 | TOP | NO
C167 | WCAP-PT5A | 0 | 226.75 | 145.8 | TOP | NO
J6 | CCH_J_02 | 90 | 6.9 | 257.6 | TOP | NO
L6 | IND_WE_CMBNC_9MH | 270 | 78.55 | 107.3 | TOP | NO
C177 | WCAP-PT5A | 0 | 226.75 | 208.75 | TOP | NO
C187 | CAP0603_MRT | 180 | 191.85 | 31.8 | TOP | NO
C207 | CAP0603_MRT | 180 | 0.35 | 276.8 | TOP | NO
P6 | LPHPOWER_6P_16S_DC | 90 | 268.96 | 187.32 | TOP | NO
R6 | RES0402_CRCW_VH | 180 | 161.6 | 103.5 | BOTTOM | YES
C197 | CAP0603_MRT | 180 | 144.2 | 64.75 | BOTTOM | YES
C217 | CAP0603_MRT | 270 | 38.15 | 234.6 | BOTTOM | YES
U6 | MOC207 | 0 | 32.25 | 29.3 | TOP | NO
C227 | CAP0603_MRT | 0 | 87.65 | 227.7 | BOTTOM | YES
C237 | CAP0603_MRT | 0 | 88.1 | 140.5 | TOP | NO
C247 | CAP0603_MRT | 0 | 252.4 | 235.9 | BOTTOM | YES
C10 | CAP0603_MRT | 0 | 132.3 | 294.4 | TOP | NO
C7 | CAP0603_MRT | 270 | 13.45 | 199.2 | TOP | NO
D10 | LED0603_PSN | 90 | 188.25 | 89.15 | TOP | NO
D7 | SMAJ70A | 270 | 16.4 | 145 | TOP | NO
C257 | CAP0603_MRT | 90 | 269.75 | 155.1 | TOP | NO
C11 | CAP0603_MRT | 90 | 28.72 | 124.74 | TOP | NO
D11 | LED0603_PSN | 90 | 7 | 330.8 | TOP | NO
C267 | CAP0603_MRT | 270 | 274.75 | 101.45 | BOTTOM | YES
J10 | CCH_J_02 | 270 | 40.3 | 147.15 | TOP | NO
J7 | CCH_J_02 | 0 | 102.35 | 230.3 | TOP | NO
C12 | CAP0603_MRT | 180 | 153.5 | 294.4 | BOTTOM | YES
C277 | CAP0603_MRT | 0 | 260.85 | 185.5 | BOTTOM | YES
D12 | LED0603_PSN | 270 | 7 | 186.55 | TOP | NO
L10 | IND_WE_CMBNC_9MH | 270 | 204.25 | 205.35 | TOP | NO
L7 | IND_WE_CMBNC | 270 | 204.25 | 256.7 | TOP | NO
C13 | CAP0603_MRT | 0 | 102.15 | 274 | BOTTOM | YES
C287 | CAP0603_MRT | 90 | 261 | 49.5 | TOP | NO
D13 | LED0603_PSN | 270 | 7 | 59.4 | TOP | NO
L11 | WE-HCF | 0 | 205.2 | 334.6 | TOP | NO
R7 | RES0805_VH | 0 | 142.1 | 266.2 | BOTTOM | YES
R10 | RES0805_PYG | 0 | 110 | 258.6 | BOTTOM | YES
J12 | CCH_J_02 | 90 | 156.5 | 285.9 | TOP | NO
C14 | CAP0603_MRT | 270 | 162.55 | 253.25 | BOTTOM | YES
D14 | SMAJ70A | 90 | 82.45 | 102.75 | BOTTOM | YES
L12 | WE-HCF | 0 | 183.35 | 52.35 | TOP | NO
U7 | MAX6620 | 0 | 205.3 | 8.4 | TOP | NO
U10 | 24AA02UIDT | 180 | 217.35 | 7.45 | TOP | NO
R11 | RES0805_PYG | 0 | 109.75 | 200.95 | BOTTOM | YES
C15 | CAP0603_MRT | 270 | 108.85 | 239.8 | BOTTOM | YES
D15 | SMCJ58A | 180 | 248.1 | 261.8 | TOP | NO
L13 | WE-HCF | 180 | 249.5 | 239.05 | TOP | NO
U11 | ADM7172 | 270 | 226.5 | 21.25 | TOP | NO
R12 | RES0805_PYG | 0 | 109.75 | 106.6 | BOTTOM | YES
J14 | CCH_J_02 | 90 | 159.35 | 144.2 | TOP | NO
C16 | CAP0603_MRT | 0 | 102.1 | 215.7 | BOTTOM | YES
L14 | WE-HCF | 180 | 247.6 | 134.35 | TOP | NO
D16 | SMCJ58A | 180 | 246.45 | 156.1 | TOP | NO
C337 | CAP0603_MRT | 90 | 69.9 | 226.3 | BOTTOM | YES
R13 | RES_PR2512_PYG | 270 | 16.35 | 300.1 | TOP | NO
C17 | CAP0603_MRT | 270 | 162.5 | 195.7 | BOTTOM | YES
C347 | CAP1210_MRT | 180 | 24.25 | 177.1 | TOP | NO
D17 | SMCJ58A | 180 | 245.15 | 71.65 | TOP | NO
L15 | WE-HCF | 180 | 247.62 | 100.56 | TOP | NO
R14 | RES_PR2512_PYG | 270 | 19.4 | 154.65 | TOP | NO
J16 | CCH_J_02 | 180 | 174.55 | 74.9 | TOP | NO
C18 | CAP0603_MRT | 270 | 110.3 | 181.25 | BOTTOM | YES
C8 | CAP0603_MRT | 180 | 78.5 | 289.5 | BOTTOM | YES
C20 | CAP0603_MRT | 270 | 162.55 | 101.45 | BOTTOM | YES
L16 | LL_WE_HCA | 0 | 38.15 | 256.85 | TOP | NO
D8 | LED0603_PSN | 90 | 188.25 | 240.65 | TOP | NO
D18 | SMCJ58A | 90 | 245.05 | 208.15 | TOP | NO
D20 | RCLAMP0582BQ | 180 | 222.6 | 7.7 | TOP | NO
C357 | CAP0402_MRT | 90 | 68.35 | 12.9 | TOP | NO
R15 | RES_PR2512_PYG | 270 | 16.55 | 137.65 | TOP | NO
C21 | CAP0603_MRT | 270 | 109.9 | 91.25 | BOTTOM | YES
C19 | CAP0603_MRT | 0 | 102.15 | 122.75 | BOTTOM | YES
D21 | RCLAMP0582BQ | 180 | 157.9 | 258 | BOTTOM | YES
L17 | LL_WE_HCA | 0 | 38.1 | 201.7 | TOP | NO
D19 | RCLAMP0582BQ | 180 | 248.35 | 6.25 | TOP | NO
R16 | RES2512_TEC | 0 | 23.7 | 38.3 | TOP | NO
J8 | CCH_J_02 | 90 | 6.9 | 198.95 | TOP | NO
J20 | JUMP4 | 90 | 229 | 9.25 | TOP | NO
J18 | CCH_J_02 | 0 | 176.6 | 228.8 | TOP | NO
C22 | CAP0603_MRT | 180 | 110 | 338.9 | BOTTOM | YES
D22 | RCLAMP0582BQ | 180 | 157.9 | 200.45 | BOTTOM | YES
L18 | LL_WE_HCA | 0 | 38.35 | 106.7 | TOP | NO
L8 | IND_WE_CMBNC | 270 | 204.25 | 152.6 | TOP | NO
R17 | RES2512_TEC | 0 | 23.7 | 24.55 | TOP | NO
J19 | MMT6_SMD | 90 | 255.4 | 10.19 | TOP | NO
C23 | CAP0603_MRT | 180 | 129.25 | 338.9 | TOP | NO
D23 | RCLAMP0582BQ | 180 | 158.85 | 106.05 | BOTTOM | YES
L19 | LL_WE_HCA | 0 | 241.85 | 193.4 | TOP | NO
R20 | RES0402_CRCW_VH | 0 | 160.85 | 257.5 | BOTTOM | YES
R18 | RES2512_TEC | 0 | 23.7 | 32.5 | TOP | NO
R8 | RES0805_VH | 0 | 142.1 | 208.55 | BOTTOM | YES
C24 | CAP0603_MRT | 180 | 153.6 | 338.9 | BOTTOM | YES
U8 | TRS_2_4811 | 0 | 242.2 | 24.85 | TOP | NO
R19 | RES0402_CRCW_VH | 0 | 160.85 | 258.5 | BOTTOM | YES
R21 | RES0402_CRCW_VH | 270 | 188.25 | 243.3 | TOP | NO
C25 | CAP0603_MRT | 270 | 28.2 | 305.55 | TOP | NO
R22 | RES0402_CRCW_VH | 0 | 160.85 | 200.95 | BOTTOM | YES
C26 | CAP0603_MRT | 0 | 208.5 | 338.9 | BOTTOM | YES
R23 | RES0402_CRCW_VH | 0 | 160.85 | 199.95 | BOTTOM | YES
C27 | CAP0603_MRT | 180 | 235.45 | 338.9 | TOP | NO
R24 | RES0402_CRCW_VH | 270 | 188.25 | 185.6 | TOP | NO
C9 | CAP0603_MRT | 0 | 111.05 | 294.4 | BOTTOM | YES
C30 | CAP0603_MRT | 270 | 70.2 | 319.6 | TOP | NO
C28 | CAP0603_MRT | 180 | 221.45 | 338.9 | BOTTOM | YES
D9 | LED0603_PSN | 90 | 188.25 | 182.95 | TOP | NO
C100 | CKG57X | 0 | 102.05 | 109.55 | BOTTOM | YES
R25 | RES0402_CRCW_VH | 0 | 161.6 | 106.65 | BOTTOM | YES
C29 | CAP0603_MRT | 180 | 53.9 | 64.4 | TOP | NO
C31 | CAP0603_MRT | 270 | 71.9 | 318.2 | TOP | NO
C110 | CAPP160RAD | 0 | 54.75 | 248.3 | TOP | NO
R26 | RES0402_CRCW_VH | 0 | 161.6 | 105.55 | BOTTOM | YES
J9 | CCH_J_02 | 0 | 102.3 | 142.65 | TOP | NO
C32 | CAP0603_MRT | 270 | 16.1 | 163.85 | TOP | NO
L9 | IND_WE_CMBNC | 270 | 204.25 | 97.3 | TOP | NO
C120 | CAPP160RAD | 0 | 102.3 | 208.75 | TOP | NO
R27 | RES0402_CRCW_VH | 270 | 188.25 | 91.8 | TOP | NO
C33 | CAP0603_MRT | 270 | 16.1 | 160.45 | TOP | NO
C108 | CAPP160RAD | 0 | 208.05 | 54.8 | TOP | NO
C130 | CAP0402_MRT | 180 | 201.05 | 7.25 | TOP | NO
R9 | RES0805_VH | 0 | 142.1 | 114.2 | BOTTOM | YES
R28 | RES0402_CRCW_VH | 0 | 201.05 | 9.5 | TOP | NO
R30 | RES0402_CRCW_VH | 270 | 206.3 | 12.6 | TOP | NO
C34 | CAP0603_MRT | 270 | 19.7 | 142.75 | TOP | NO
C118 | CAPP160RAD | 0 | 54.75 | 208.75 | TOP | NO
C140 | CAP1210_MRT | 180 | 181.65 | 152.55 | BOTTOM | YES
U9 | ADUM125X | 270 | 241.85 | 11.1 | TOP | NO
R29 | RES0402_CRCW_VH | 270 | 204.3 | 12.55 | TOP | NO
R31 | RES0402_CRCW_VH | 180 | 209.55 | 9.2 | TOP | NO
C35 | CAP0603_MRT | 270 | 19.7 | 139.3 | TOP | NO
C128 | CAP0805_GRM21_MRT | 270 | 246.9 | 12.85 | TOP | NO
C150 | CAP1210_MRT | 180 | 256.75 | 76.8 | BOTTOM | YES
R32 | RES0402_CRCW_VH | 180 | 209.55 | 10.15 | TOP | NO
C36 | CAP0603_MRT | 90 | 31.7 | 60.4 | TOP | NO
C138 | CAP1210_MRT | 180 | 261.87 | 281.55 | BOTTOM | YES
C160 | WCAP-PT5A | 0 | 181.65 | 267.4 | TOP | NO
R33 | RES0402_CRCW_VH | 270 | 241.2 | 16.2 | TOP | NO
C37 | CAP0603_MRT | 180 | 248.5 | 338.9 | TOP | NO
C148 | CAP1210_MRT | 180 | 181.65 | 109.55 | BOTTOM | YES
C170 | WCAP-PT5A | 0 | 181.65 | 115.9 | TOP | NO
R34 | RES0402_CRCW_VH | 270 | 242.5 | 16.2 | TOP | NO
C38 | CAP0603_MRT | 270 | 17.25 | 40.3 | TOP | NO
C40 | CAP0603_PYG | 270 | 176 | 263.8 | BOTTOM | YES
C158 | WCAP-PT5A | 0 | 181.65 | 248.3 | TOP | NO
C200 | CAP0603_MRT | 0 | 195.05 | 17.5 | TOP | NO
C180 | WCAP-PT5A | 0 | 255.95 | 201.8 | TOP | NO
R35 | RES0402_CRCW_VH | 90 | 241.2 | 6 | TOP | NO
C39 | CAP0603_MRT | 180 | 249.25 | 294.5 | TOP | NO
C41 | CAP0603_PYG | 270 | 177.95 | 262.3 | BOTTOM | YES
C168 | WCAP-PT5A | 0 | 256.84 | 173.95 | TOP | NO
C190 | CAP0603_MRT | 0 | 102.15 | 120.4 | BOTTOM | YES
C210 | CAP0603_MRT | 0 | 62.5 | 276.15 | TOP | NO
R36 | RES0402_CRCW_VH | 90 | 242.49 | 6.02 | TOP | NO
C42 | CAP0603_PYG | 270 | 176 | 206.15 | BOTTOM | YES
C178 | WCAP-PT5A | 0 | 181.65 | 189.65 | TOP | NO
C220 | CAP0603_MRT | 0 | 45.35 | 227.5 | BOTTOM | YES
R37 | RES0402_PYG | 90 | 202.85 | 4.4 | TOP | NO
C43 | CAP0603_PYG | 270 | 177.95 | 204.65 | BOTTOM | YES
C188 | CAP0603_MRT | 0 | 102.2 | 271.65 | BOTTOM | YES
C208 | CAP0603_MRT | 0 | 35.45 | 276.3 | BOTTOM | YES
C230 | CAP0603_MRT | 90 | 38.2 | 136.05 | BOTTOM | YES
R40 | RES2512_TEC | 90 | 10.15 | 330.65 | TOP | NO
R38 | RES0402_PYG | 90 | 254.5 | 27.1 | TOP | NO
C44 | CAP0603_PYG | 270 | 176 | 111.8 | BOTTOM | YES
C198 | CAP0603_MRT | 0 | 191 | 64.6 | BOTTOM | YES
C218 | CAP0603_MRT | 90 | 37.85 | 214.45 | BOTTOM | YES
C240 | CAP0603_MRT | 180 | 194.95 | 292 | BOTTOM | YES
R41 | RES2512_TEC | 180 | 9.85 | 182.9 | TOP | NO
R39 | RES0402_PYG | 90 | 254.5 | 29 | TOP | NO
C45 | CAP0603_PYG | 270 | 177.95 | 110.3 | BOTTOM | YES
C228 | CAP0603_MRT | 0 | 36.5 | 93.1 | BOTTOM | YES
C250 | CAP0603_MRT | 0 | 194.15 | 227.2 | BOTTOM | YES
R42 | RES2512_TEC | 270 | 10.15 | 61.8 | TOP | NO
C46 | CAP0805_MRT | 270 | 174.45 | 263.8 | TOP | NO
C238 | CAP0603_MRT | 0 | 116.35 | 140.5 | BOTTOM | YES
C260 | CAP0603_MRT | 0 | 195.3 | 127.85 | BOTTOM | YES
C47 | CAP0805_MRT | 270 | 174.45 | 206.15 | TOP | NO
C248 | CAP0603_MRT | 0 | 258.62 | 293.4 | TOP | NO
C270 | CAP0603_MRT | 90 | 204.2 | 154.1 | BOTTOM | YES
C48 | CAP0805_MRT | 270 | 174.45 | 111.8 | TOP | NO
C50 | CKG57X | 270 | 172.2 | 319 | BOTTOM | YES
C258 | CAP0603_MRT | 180 | 258.1 | 181.75 | TOP | NO
C280 | CAP0805_GRM21_MRT | 270 | 231.35 | 20.65 | TOP | NO
C51 | CKG57X | 180 | 53.95 | 58.8 | BOTTOM | YES
C49 | CKG57X | 270 | 50.85 | 318.85 | BOTTOM | YES
C268 | CAP0603_MRT | 180 | 264.5 | 67.15 | BOTTOM | YES
R46 | RES_PR2512_PYG | 270 | 240.95 | 300.7 | TOP | NO
C52 | CKG57X | 180 | 107.35 | 41.1 | BOTTOM | YES
C278 | CAP0603_MRT | 270 | 263.65 | 205.75 | TOP | NO
R47 | RES_PR2512_PYG | 180 | 181.6 | 28.85 | TOP | NO
C53 | CAPP160RAD | 90 | 40.7 | 319.25 | TOP | NO
C330 | CAP0603_MRT | 90 | 4.65 | 338.15 | BOTTOM | YES
R50 | RES_PR2512_PYG | 90 | 82.25 | 110.15 | BOTTOM | YES
R48 | RES_PR2512_PYG | 90 | 81.85 | 264 | BOTTOM | YES
C54 | CAPP160RAD | 90 | 181.65 | 319.25 | TOP | NO
C340 | CAP0603_MRT | 270 | 30.7 | 94.15 | BOTTOM | YES
R49 | RES_PR2512_PYG | 90 | 82.3 | 204.1 | BOTTOM | YES
R51 | RES_PR2512_PYG | 90 | 244.9 | 269.3 | TOP | NO
C55 | CAPP160RAD | 0 | 53.9 | 33.15 | TOP | NO
C328 | CAP0603_MRT | 90 | 69.9 | 338.15 | BOTTOM | YES
C350 | CAP1210_MRT | 0 | 7.45 | 114.95 | BOTTOM | YES
R52 | RES_PR2512_PYG | 180 | 237.65 | 156.1 | TOP | NO
C56 | CAPP160RAD | 0 | 107.2 | 35.15 | TOP | NO
C338 | CAP0603_MRT | 270 | 56.75 | 181 | BOTTOM | YES
C360 | CAP0402_MRT | 270 | 156.65 | 10.55 | TOP | NO
R53 | RES_PR2512_PYG | 180 | 235.15 | 71.85 | TOP | NO
C57 | CAP0603_MRT | 180 | 220.95 | 294.4 | BOTTOM | YES
C348 | CAP1210_MRT | 180 | 21.35 | 177.1 | BOTTOM | YES
R54 | RES_PR2512_PYG | 180 | 241.85 | 215.1 | TOP | NO
C58 | CAP0603_MRT | 180 | 217.3 | 294.4 | TOP | NO
C60 | CAP0603_MRT | 0 | 209.5 | 294.4 | TOP | NO
C358 | CAP0402_MRT | 90 | 152.6 | 12.9 | TOP | NO
R55 | RES1206_PYG | 180 | 159.95 | 261.65 | BOTTOM | YES
C59 | CAP0603_MRT | 180 | 180.35 | 258 | TOP | NO
C61 | CAP0603_MRT | 180 | 61.1 | 83.75 | TOP | NO
$PART_SECTION_END$
$FIDUCIAL_SECTION_BEGIN$
ITEM | X | Y | SIDE
BOARD | 14.65 | 4.55 | BOTTOM
BOARD | 5 | 354.62 | BOTTOM
BOARD | 268.55 | 353.87 | BOTTOM
BOARD | 268.55 | 352.87 | TOP
BOARD | 14.6 | 4.15 | TOP
BOARD | 4 | 351.62 | TOP
$FIDUCIAL_SECTION_END$

## test_point
Test Point Summary Report
=======================================================================
Xpedition Layout - Version 120.0.1736.5736
=======================================================================
Job Directory: M:\VIEWlogic\Projects\LOFAR_2\APSPU\APSPU_rev2\APSPU\PCB\
Design Units:(mm)
Test Point Log: testptsum02.txt
Tue Feb 22 15:52:24 2022
Net Name | Ref | X | Y | Side | Location | Operation | Result
================ | =================== | =========== | ======== | ======== | =============== | =========== | ======
RCU2_D_OUT_P | TP4 | 268.7 | 113.28 | Top | Hanger | Add | Succeeded
RCU2_A_OUT_P | TP3 | 268 | 146.42 | Top | Hanger | Add | Succeeded
APSCT_OUT_P | TP2 | 261.35 | 206.44 | Top | Trace | Add | Succeeded
LBA_8V_OUT_P | TP1 | 269.3 | 239.78 | Top | Hanger | Add | Succeeded
Nets needing Test Points
Net Name Required Needed
================================
GND | 1 | 1