## Market consultation 2021
Name supplier
Adress
Contact person
Email adress
Date
No | Question Gasunie | Reply supplier
Design
1 | Does your zero-emission axial control valves comply with the scope described in section 1.3? If not, please specify in Annex 2 which requirements cannot be met.
2 | Which standards are applicable to the scope?
3 | 3. Please explain how zero-emission (zero spindle leakage) is realized?
4 | Please explain how fully pressure balanced operation is realized.
5 | Specify the sizing and pressure range of the zero-emission control valve.
6 | Which brand and model actuator is or can be applied? Please give a description of how the actuator is built-up and how it works. Is it possible to build in the actuator underground?
7 | Specify the control accuracy of the valve, what is the maximum feasible dead band and hysteresis?
8 | Specify the maximum operating speed (open and closing time from 0%-100%) of the control valve
9 | Specify the required power supply and consumption of the actuator.
10 | Specify the options for the electrical supply in the event of a power failure from the public network.
11 | Is there an inspection method to verify the integrity of your zero-emission control valve? Is it possible to detect degradations during operation? When available please also specify the λdu (unsafe undetected failure rate) as defined in IEC 61511-1 section 3.2.15.
12 | Specify the MTBF and MTTR of the critical parts of the control assembly.
Application
13 | Are the zero emission control valves suitable/ designed for a 100% hydrogen gas application? If yes, please specify why? a. What materials are used? b. What medium has been used for seat leakage tests and fugitive emission tests? c. Have the valves been tested or already applied in a hydrogen network? d. Other.
14 | If not suitable for hydrogen, what is needed to make the control valves suitable? Regarding materials, design, testing etc.
15 | Describe your experience in supplying the zero-emission control valves for both natural gas network applications as well as hydrogen: a. Which diameter, pressure ratings and quantities? b. What delivery times? c. Can you provide a reference list of the last 3 years for the delivered valves which comply with our scope? d. Specify the TRL
16 | What other kind of mediums can the zero-emission control valve handle? E.g., nitrogen, CO2, LNG, biogas?
17 | Are the zero emission control valves suitable for an underground application? Is a stem extension required? If yes, what is the maximum possible stem extension you can deliver? Please provide a drawing of the valve + stem extension.
18 | Are the zero emission control valves suitable for an underground application in which cathodic protection is applicable? Is for example the valve body electrically / electromagnetically insulated from the above ground components (control box or actuator)?
Delivery and services
19 | Please specify which part of the scope is supplied in house and which part is purchased from other parties. Mention all third parties (name and country). For example, only delivering of control valves or also design, production, testing, coating etc. More specific: a. Where are the casting produced? b. Where are the actuators produced? c. In which country are the valves assembled? d. How is the quality of the sub-suppliers controlled? Please describe your quality control of the sub-suppliers, if any; e. Which tests are conducted in-house? For example, NDT, pressure test or function tests. If done by a sub-supplier, how is this organized? f. If applicable, are welding activities also done by yourself? If not, please specify how the welding activities are organized. g. Is the coating applied by yourself? If no, how is this organized?
20 | Is it also possible to apply customer-specific coating described in the GTS_MSW-11-E? a. Aboveground application coating code B or B1; b. Underground applications coating U or Z;
21 | Do you have any additional information you would like to share?
22 | Please fill in the price indication table in Annex 1 question 22 for the aboveground application. Please also provide the extra cost for the underground application (w.r.t. coating and stem extension).