## Lot 1 - Geophone string
Response form Lot 1 - Geophone string - Program of Requirements and awarding criteria
Awarding criteria - Lot 1: Geophone string
Type | # | Sensor quality consisting of: | YES/NO / Max. points | Answer Tenderer | Score
KO | S1 | The provided sensor must be a 3 component (triaxel) long coil travel geophone | Yes/No |  | Not applicable
KO | S2 | The provided sensor must have differential output per component (signal distribution over 2 wires with opposite sign) | Yes/No |  | Not applicable
KO | S3 | The provided sensor must have a flat instrument response to ground velocity from 5 Hz to 100 Hz | Yes/No |  | Not applicable
KO | S4 | The provided sensor must have a self-noise that is below -175 dB (1 m/s reference) between 5 Hz and 100 Hz | Yes/No |  | Not applicable
KO | S5 | The provided sensor must have a dynamic range of at least 135 dB @ 5 Hz | Yes/No |  | Not applicable
KO | S6 | The provided sensor must have a rugged design (for multi-year operation) at 200m depth, in a wet borehole) | Yes/No |  | Not applicable | > 90 | ≤60 days
KO | S7 | The provided sensor must have a sensitivity of at least 50 V/m/s, the higher the better (see S13) | Yes/No |  | Not applicable | >75 ≤ 90 | >60 days ≤90 days
KO | S8 | The provoded sensor must have an operating temperature range between -30°C to 80°C | Yes/No |  | Not applicable | 50 ≤ 75 | >90 ≤ 120 days
KO | S9 | The provided geophone string must not exceed a diameter of 140 mm at any point in the string | Yes/No |  | Not applicable | < 50 | >120 days
KO | S10 | The delivered product will consist of 4x3-Component geophones molded in 205 meter string, with a spacing of 50m. Each molded geophones respectivly terminates on 55, 105, 155 and 205m cable | Yes/No |  | Not applicable
KO | S11 | The provided sensor and cables must be IP68 equivalent or higher rating | Yes/No |  | Not applicable
KO | S12 | Full datasheet with specifications, factory instrument response, cable drawings and self noise level curves is submitted | Yes/No |  | Not applicable
D | S13 | Sensitivity > 50 V/m/s (also see S8) more than 90 V/m/s - 50 points 75 - 90 V/m/s - 30 points 50 - 75 V/m/s - 15 points Less than 50 - 0 points | 50 |  | 0
|  | Total score S: (if all knockout criteria are met) | 50 |  | 0
Type | # | Other criteria: | Max. points | Answer tenderer | Score
KO | O1 | Tenderer complies to a delivery time up to 4 months maximum faster is better (see # O5), longer is a knockout | Yes/No |  | Not applicable
KO | O2 | Warranty Free of charge replacment of faulty components for (at least) 12 months a component is deemd faulty if it causes the station to deviate from the knockout criteria | Yes/No |  | Not applicable
D | O3 | Environmental Awareness and sustainability The Contracting Authority attaches great value to sustainable business practices and considers this to be a joint responsibility. Tenderer is requested to substantiate the ways it's business, the manufacturing of the required product and usage of the product including service contributes to sustainability. The more it can be demonstrated that sustainability is also pursued and realized by Tenderer in this procurement, the more points can be achieved for this criterion. (Please also see Descriptive Document 6.3.1) Please add you substantiation in max. 1 A4 in a MS Word- or PDF-file to your Tender (clearly marked witj "D O2 Environmental awareness and sustainability" in the file name). | Is the substantiation provided with the Tender? Yes/No (Max points: 100) |  | Max score is 100 The score for this criterion will be assessed by the assessment team on the basis of the substantiation provided
D | O4 | Service and added value Tenderer is requested to substantiate it's Service and Added value for Contracting Authority. The more added value Tenderer can provide in terms of service, troubleshooting or extra feautures in the product, the better the score will be. (Please also see Descriptive Document 6.3.1) Please add you substantiation in max. 2 A4's in a MS Word- or PDF - file to your Tender (clearly marked with "D O3 Service and added value" in the file name). | Is the substantiation provided with the Tender? Yes/No (Max Points: 100) |  | Max score is 100 The score for this criterion will be assessed by the assessment team on the basis of the substantiation provided
D | O5 | Faster delivery (Delivery of goods to address of KNMI in the Netherlands) upto max. 60 days - 50 points up to max. 90 days - 25 points up to max. 120 days - 0 points more than 120 days - 0 points (Also a K.O. Please also see requirement # O1) Please note; the given term delivery time is included as a contractual agreement. | 50 |  | 0 |  | 50
|  | Total score O: (if all knockout criteria are met) | 250 |  | 0 |  | 35
15
Total score Tenderer (S + O) |  |  | 300 |  | 0 |  | 0

## Blad1 (hidden)
Yes | ≤
No | ≥
S12
0-1.5 | 10 points
1.5-3 | 5 points
>3 | 0 points
S13 (Hz)
<0.01->50 | 20 points
>0.01-<50 | 10 points
0.01 Hz-40 H | 0 points
S14
>10 Hz | 25 points
>0.08<10 | 12 points
0.1-5 Hz | 0 points
S15
>150 | 10 points
140≤150 | 5 points
135 dB to 140 dB | 0 points
D14
Resolution > 24 bit @ 100 sps
≤24 | 0 points
>24 | 10 points
D15
>3 | 30 points
2-3 | 10 points
1 | 5 points
0 | 0 points
D16
Yes | 5 points
No | 0 points
D17
Yes | 5 points
No | 0 points
D18
Yes | 10 points
No | 0 points
D19
1.5-3 | 5 points
>3 | 0 points
W05
0≤30 | 20 points
31≤60 | 10 points
61≤90 | 0 points
W06
≥36 | 10 points
>12<36 | 5 points
≤12 | 0 points