## totaal
| Perceel 1 | Perceel 1 | Perceel 1 | Perceel 2 | Perceel 2 | Perceel 2
Function | Insects | In vitro plantlets | NOSTOC algae | plants | plants | plants
Number of cabinets | 3 | 2 | 1 | 1 | 3 | 2
location | O2E69 | 01E19 | 01E19 | 1E19 | cellar | cellar
Total available surface for number of cabinets | W3000 x D1100 | W1950 x D900 | W900 x D1200 | W900 x D1200 | W3750 x D1000 x H2100 | W2200 x D1000 x H2100
temp°C | 10-45 | 10-45 | 10-45 | 10-45 | 10-45 | 10-45
Light source | LED | LED | LED | LED | LED | LED
Light direction | door+side | door+side | door+side | from above | from above | from above
Light intensity (Lux) | 15000-20000 | 15000-20000 | 15000-20000 | N/A | N/A | N/A
PPFDlight umol/m-2/s-1 | N/A | N/A | N/A | 200-400 | 200-400 | 200-400
RH % | adjustable | N/A | N/A | adjustable | adjustable | adjustable
RH% range | 40-90 | N/A | N/A | 40-90 | 40-90 | 40-90
water | supply and removal | N/A | N/A | supply and removal | supply and removal | supply and removal
Exterior dimensions maximum | W950xD950xH2050 | W900xD950xH2050 | W900xD1000xH2050 | W900xD1000xH2050 | W1000xD1000xH2100 | W1000xD1000xH2100
Exterior dimensions minimum | W900xD900xH1950 | W900xD900xH1950 | W900xD950xH1950 | W900xD950xH1950 | W900xD950xH1950 | W900xD950xH1950
Direction of rotation door adjustable? | yes | yes | yes | yes | yes | yes
number of shelfs minimum | 4 | 4 | 4 | 3 | 3 | 3
number of shelfs maximum | 6 | 6 | 6 | 3 | 3 | 3
Special requirements | coated evaporator | N/A | red light adjustable | N/A | N/A | N/A
Prijs per Klimaatkast
(sub)totaal | 0 | 0 | 0 | 0 | 0 | 0
Totaalprijs Perceel |  |  | 0 |  |  | 0