## Lot 1
ANNEX 1 Program of Requirements
to be completed by tenderer.
[6 empty] | Answer the following questions with regard to the corresponding criteria | Tenderer's response / explanation of the fulfilment of the requirement.
# | Type | Autonomous node quality consisting of: | Yes/No / Max. points | Answer tenderer | Score
S1 | MR | Three (3) component sensor (geophone) | Y-N |  | Not applicable | What type of sensor is offered?
S2 | MR | Build-in GPS with timing accuracy of (at least) ±10 µs | Y-N |  | Not applicable | What is the expected time accuracy?
S3 | MR | 5 Hz natural frequency with flat response above 5 Hz | Y-N |  | Not applicable
S4 | MR+Q | Self-noise that is up to 15 dBs above the NLNM in the 0.2 Hz to 10 Hz band, the lower the better. Provide a plot with NLNM and self-noise curve clearly labled | 30 |  | > 15 dBs: KO 15 - 10 dBs: 10 points 10 - 5 dBs: 20 points < 5 dBs: 30 points
S5 | MR | Configurable sampling rates: 1000, 500, 250 samples per second. Other sampling rates are welcome but these three are a must | Y-N |  | Not applicable
S6 | MR | Configurable preamplifier gain: 0 to (at least) 24 dB | Y-N |  | Not applicable
S7 | MR | Operating temperatures -20°C to 60°C | Y-N |  | Not applicable
S8 | MR | IP67 equivalent or higher rating | Y-N |  | Not applicable
S9 | Q | Wireless communication for in the field status checks, config and control via Bluetooth | 10 |  | Simple status check in field: 5 points, Full configuration and control: 10 points
S10 | MR+Q | Light weight, lighter is better | 30 |  | > 3 kg: KO 2 - 3 kg: 10 points 1 - 2 kg: 15 points < 1 kg: 30 points | What is the weight of the proposed node?
S11 | MR+Q | Build-in rechargable battery with long operation time, longer is better | 30 |  | < 25 days: KO 25 - 35 days: 10 points 35 - 45 days: 20 points > 45 days: 30 points
S12 | MR+Q | Build-in data stogare, more is better | 20 |  | < 48 GB: KO 48 - 96 GB: 10 points 96 - 192 GB: 15 points > 192 GB: 20 points
S13 | MR | LED light indicator for monitoring node status | Y-N |  | Not applicable
S14 | MR | Full datasheet with specifications, factory instrument response, and self noise level curves is submitted | Y-N
# |  | Peripherals, Data harvest and charge system quality consisting of: | Yes/No / Max. points | Answer tenderer | Score
D1 | MR+Q | Data harvest and charging solution for at least 40 nodes at a time by combination of portable (at least 15 slots, for in the field ops) and fixed (in the lab) racks | 30 |  | < 40 nodes: KO 40 - 59 nodes: 10 points 60 - 80 nodes: 20 points > 80 nodes: 30 points | How many slots per device, portable or fixed? What is the expected charging time per device?
D2 | MR | Batch configuration tool/software for node deployment preparation | Y-N |  | Not applicable | Does the tool need a dedicated server? What operating system is needed? Can a laptop suffice? (yes/no/only for field ops?)
D3 | MR | Portable device/smartphone app for on the fly node configuration and QC in the field | Y-N |  | Not applicable | Is a dedicated device needed?
D4 | MR | Support for (at least) miniSEED, SEGY files as harvested data file formats | Y-N |  | Not applicable
# |  | Other: | Yes/No / Max. points | Answer tenderer | Score
O1 |  | Delivery time, faster is beter | 30 |  | > 60 days: KO 30 - 60 days: 10 points < 30 days: 30 points
O2 |  | Proof of experience (references, see annex…) | Y-N
O3 |  | Warranty Free of charge replacement of faulty components for (at least) 12 months a component is deemed faulty if it deviates from the knockout criteria above | 20 |  | < 12 months: KO 12 - 24 months: 10 points > 24 months: 20 points
MR | Minimum requirement
MR+Q | Minimum requirement + Quality Criterion
Q | Quality Criterion