## Instructions
Programme of Requirements
version: | V1.0 Date 02/10/23 (Final version)
KNMI MET/ANSP System replacement
IMPORTANT INFORMATION
This Program of Requirements and Desirables forms an integral part of the Tender. It details the functional and non-functional Requirements for the KNMI MET/ANSP system replacement. For KNMI it is relevant to distinguish between the type of solution (on premise or SaaS) offered and a Tenderer can offer only one type. Therefore Tenderer is asked to select the solution type offered in line 5 of the Requierements sheet. The choice toggles the requirement type in sections C and D from Mandatory (M) to Not-Applicable (N/A). A Requirement is either a Mandatory requirement (M) or a Desirable (D). The Tenderer must answer all Mandatory requirements (Yes/No) and can add short remarks in this document (The requirements sheet). Note: Your remarks may not act as a qualification of your answer. For some Mandatory requirements a substantiation is required in order for KNMI to score the award criterion. The same applies for all Desirables. For more information on the award criteria, see the Descriptive Document and its Annex 6. In general, the assessment is done using the guidelines described in the Descriptive Document. Additional focus points are mentioned in the Evaluation Criteria next to each Desirable, indicating the specific aspects that are of interest to the KNMI assessment team. Read these carefully, because for the Desirables these evaluation criteria can contain guidelines on what is considered necessary to achieve the minimum score. This document also functions as the formal declaration of the Tenderer to comply with the Requirements and to indicate to what extent the Tenderer complies with the Desirables. For this purpose, fill in the Requirements and Desirables sheet of this excel file (Requirements sheet) for all orange cells. These cells typically contain a drop-down menu that can be used to select the proper option. Tenderer may not change any other cells within this excel file even if technically possible. For the purpose of answering the open Desirables with a substantiation, Annex 6 is provided with a numbering of the Desirables that require substantiations. Tenderer may use this annex to structure the substantiations. Tenderer may also use an own template or file to structure the substantiations. In all cases, the text in this Program of Requirements is leading for all Requirements. The amount of space available for the substantiations is given in terms of A4 pages. This is done deliberately to allow for the inclusion of figures & graphs which tenderer may use to support the substantiation. The text in these substantiations must be in "Calibri" font with font size 11pt or larger. Any text within graphics must be of similar (or larger) size and readability. Any substantiation text or graphics which are outside the allowed size will be ignored during the assessment.
Definitions
User | KNMI recognizes the following types of user: System administrator Meteo user (KNMI internal user of UI to retrieve data from system) Aviation user (user of KNMI extranet, retrieves data-selections and flightdocs)
List of abbreviations
AWS | Amazon Web Services
SAAS | Software-as-a-Service
CI/CD | Continuous Improvement/Continuous Delivery
EU/EEA | European Union/ European Economic Area
MSS | Message Switching System
UWT | Upper Wind & Temperature chart
SIGWX | Significant Weather Chart
SPWX | SPace Weather Center
TCAC | Tropical Cyclone Advisory Center
VAAC | Volcanic Ash Advisory Center
MWO | Meteorologic Watch Office
AMO | Aerodrome Meteorological Office
AMS | Aerodrome Meteorological Station
GLLFC | Graphical Low Level Forecast

## Requirements
Programme of Requirements
version: | V1.0 Date 03/10/23 (Final version)
KNMI MET/ANSP System replacement
Tenderer response
| Please select the type of solution you are offering: An 'On-premise' deployable System or a SaaS deployment. If you choose 'On-premise' fill out all sections except D and if you choose SaaS fill out all sections except C. |  |  | On-premise | NOTICE: Not all Mandatories completed!
No. | Requirement | Type | Clarification | Meets requirement Yes/No | Remarks | Status
A | General requirements
1 | The System complies with the EUR OPMET data management regulations. | M | data management regulations | Select your answer: |  | No answer
2 | The System complies with the SAML 2.0 standard (for the exchange of authentication and authorisation information). | M | security standard | Select your answer: |  | No answer
3 | The System complies with information security requirements specified in NEN-ISO/IEC 27002:2017 or equivalent. | M |  | Select your answer: |  | No answer
4 | The System API(s) complies with the OpenAPI Specification. | M | API specification | Select your answer: |  | No answer
5 | The Tenderer informs KNMI of new software releases for the System. | M | also see Annex 1A - Draft SLA | Select your answer: |  | No answer
6 | The Tenderer provides a Software Depot agreement/arrangement for its solution/System. | M | see Annex 6 (Sub Award criterion 12) | Select your answer: |  | No answer
7 | The Tenderer provides an Exit plan. | M | see Annex 6 (Sub Award criterion 15) | Select your answer: |  | No answer
8 | The System supports integration with all relevant KNMI systems in a Test and Acceptance environment. | M | Both for AWS and SaaS KNMI wants to be able to test changes in the entire system chain (see Descriptive document) before rollout to Production | Select your answer: |  | No answer
B | Operations requirements
1 | The System is available 24/7 with a guaranteed up-time of at least 99,8 %. | M | also see Annex 1A - Draft SLA | Select your answer: |  | No answer
2 | Data loss and/or corruption during System failures is on average less than 12 hours. | M | also see Annex 1A - Draft SLA | Select your answer: |  | No answer
3 | The System and its user interface are able to handle 20 concurrent users. | M |  | Select your answer: |  | No answer
4 | The System is able to handle 100 concurrent data requests. | M | In case of end-user access via the KNMI website aviationweather.nl, the System must be able to handle 100 concurrent data requests. | Select your answer: |  | No answer
5 | The System is configurable by a System user interface. | M | This pertains to all administrator influenced settings. | Select your answer: |  | No answer
C | On-premise solution (AWS)
1 | The System can be deployed from Gitlab with CI/CD. | M |  | Select your answer: |  | No answer
2 | The System can be deployed in a Test/Acceptance and a Production environment in the KNMI AWS cloud. | M |  | Select your answer: |  | No answer
3 | The System provides functionality to enable KNMI to perform automated testing using KNMI testdata. | M |  | Select your answer: |  | No answer
4 | The System produces logfiles that allow monitoring its operation. | M | KNMI uses Grafana for monitoring its applications. | Select your answer: |  | No answer
5 | The System can be launched/accessed via the website aviationweather.nl. | M | see Descriptive document section 1.1.1. see Annex 6 (Sub Award criterion 4) | Select your answer: |  | No answer
6 | The System can run on Linux. | M | We do not want a Windows-only system. | Select your answer: |  | No answer
D | SaaS solution
1 | The System/Product of the Tenderer are open to audits from or on behalf of KNMI. | N/A |  | Select your answer: |  | No answer
2 | The System is fully hosted (incl. data) in the EU/EER. | N/A | KNMI may request a security risk analysis prior to awarding the contract | Select your answer: |  | No answer
3 | The System allows and enables monitoring of its operations by KNMI. | N/A |  | Select your answer: |  | No answer
4 | The System can handle input and output dataflows as described in Descriptive document section 1.1.1. | N/A | see Descriptive document section 1.1.1, Figure 1.1. | Select your answer: |  | No answer
5 | The System can be launched/accessed via the website aviationweather.nl. | N/A | see Descriptive document section 1.1.1. see Annex 6 (Sub Award criterion 4) | Select your answer: |  | No answer
E | Support and maintenance
1 | During the intended use of at least 5 years, with an option to extend its use with maximum 6 years, the Tenderer must guarantee support and maintainance of the System. | M |  | Select your answer: |  | No answer
2 | During the intended period of use, the Tenderer guarantees the further development of the System, according to EU/WMO/ICAO rules and regulations. | M |  | Select your answer: |  | No answer
3 | A helpdesk with skilled personell is available, reachable during agreed hours by telephone and e-mail. | M | see also Annex 1A - Draft SLA | Select your answer: |  | No answer
4 | During the entire period of support, the Tenderer is responsible for bug fixing. | M |  | Select your answer: |  | No answer
F | Services
1 | The System is configured by the Tenderer before its first use at KNMI. | M | see Annex 1 - Draft Agreement | Select your answer: |  | No answer
2 | A training on use and configuration of the System is provided for KNMI users and administrators (max. 6 persons). | M | Training can be provided either on-site (De Bilt) or on-line. | Select your answer: |  | No answer
G | Delivery
1 | Tenderer will support a Site Acceptance Test by deploying the System in a KNMI accessible test environment. | M | see Annex 1 - Draft Agreement | Select your answer: |  | No answer
2 | The System is delivered with complete (digital) documentation of all software components/functionalities and its user interface. Language must be English. | M |  | Select your answer: |  | No answer
H | System input requirements (ingest messages/charts/data-files, create metadata): ingest=retrieve, receive and store
1 | The System is able to ingest international OPMET messages in TAC and IWXXM format from the KNMI MSS. Source of these messages is SADIS (backup is WIFS). KNMI MSS retrieves these messages from SADIS/WIFS. | M | KNMI MSS pushes files with these messages onto the BREM-OPMET server. The current KNMI MSS: MESSIR_COMM V8.4.16.3 – K2J (Corobor Systems) see Annex 6 (Sub Award criterion 5) | Select your answer: |  | No answer
2 | The System is able to ingest national OPMET messages in TAC and IWXXM format from the KNMI MSS. Source of these messages is KNMI. KNMI MSS retrieves these messages from KNMI. | M | KNMI MSS pushes files with these messages onto the BREM-OPMET server. The current KNMI MSS: MESSIR_COMM V8.4.16.3 – K2J (Corobor Systems) see Annex 6 (Sub Award criterion 5) | Select your answer: |  | No answer
3 | The System is able to ingest WAFC based UWT and SIGWX weather charts. Source of these charts is KNMI. | M | Current KNMI OPMET system can handle most common graphical formats such as png, gif, jpg, tif. To produce these charts, KNMI currently processes BUFR and GRIB data from WAFC's. In the future KNMI will change this to IWXXM. | Select your answer: |  | No answer
4 | The System is able to ingest national Graphic Low Level Forecasts (GLLFC) weather charts. Source of these charts is KNMI. | M | GLLFC's are produced at KNMI for the Dutch Flight Information Regions and part of the English and Scotisch FIRs. In the charts areas are drawn with significant weather. Current KNMI file format for these charts is PDF. The new OPMET system should be able to ingest these charts and store its metadata. | Select your answer: |  | No answer
5 | The System is able to receive all WAFC SIGWX and UWT data for further processing. | D | WAFC SIGWX and UWT data in BUFR, GRIB and in the future IWXXM data formats, provided by either SADIS or WIFS. see Annex 6 (Sub Award criterion 1) | Select your answer: |  | No answer
6 | The System is able to ingest OPMET messages directly from SADIS as primary WAFC data source in a SWIM compliant manner. | D | see Annex 6 (Sub Award criterion 5) SADIS specification | Select your answer: |  | No answer
7 | The System is able to ingest OPMET messages directly from WIFS as secundary WAFC data source in a SWIM compliant manner. | D | see Annex 6 (Sub Award criterion 5) | Select your answer: |  | No answer
8 | The System is able to ingest OPMET messages in IWXXM format from ICAO SPWX, TCAC, VAAC, MWO, AMO and AMS in a SWIM compliant manner. | D | see Annex 6 (Sub Award criterion 5) | Select your answer: |  | No answer
9 | The System stores data for a period which can be configured. A maximum storage time of 5 days is sufficient. | M | storage time to be configured by System administrator | Select your answer: |  | No answer
10 | The System determines the validity period and the status of each stored OPMET bulletin and report. | M | Status can be previous (no longer valid) or last (most recent and actual information). System must be able to handle ICAO nomencature regarding RRx/RTD, CCx/COR, AMD and NIL. | Select your answer: |  | No answer
11 | The System creates metadata for each stored OPMET bulletin and report. | M | The metadata to be stored and available for data selection: -Date/time of the report; -The ICAO code for METAR, SPECI and TAF reports; -The FIR/UIR code for SIGMET and AIRMET reports and -The validity period for TAF, SIGMET and AIRMET reports. | Select your answer: |  | No answer
12 | The System creates metadata for each stored weather (UWT, SIGWX, GLLFC) chart. | M | The metadata to be stored and available for data selection: -filename; -charttype (UWT, SIGWX or GLLFC); -region; -flightlevel and -UTC-time (validity of the chart). | Select your answer: |  | No answer
J | System output requirements (bulletins, reports, charts and data-files)
1 | Together with the System a SWIM compliant API is provided to retrieve data (charts, bulletins, reports or mix). | M |  | Select your answer: |  | No answer
2 | A user can make a selection of OPMET messages (bulletins and/or reports) via the System's User Interface for output on a screen. | M |  | Select your answer: |  | No answer
3 | A user can make a selection of OPMET messages (bulletins and/or reports) via the System's User Interface for output as a PDF file. | M |  | Select your answer: |  | No answer
4 | A user can make a selection of weather charts via the System's User Interface for output as a PDF file. | M |  | Select your answer: |  | No answer
5 | PDF's produced by the System must comply with the ISO standards PDF/A-1, PDF/A-2 and PDF 1.7. | M |  | Select your answer: |  | No answer
6 | A user can make a selection of OPMET messages (bulletins and/or reports) via the System's User Interface for output as an ASCII file. | D | File format could be CSV, TXT or other format supported. See Annex 6 (Sub Award criterion 3). | Select your answer: |  | No answer
7 | The administrator can configure constraints for user selection of data. | M | E.g. it must be possible to prohibit selection of data older than 72 hours. We currently store 5 days of OPMET data. | Select your answer: |  | No answer
8 | The System is able to produce output files with a filename that can be specified/configured by an administrator. | M | The current System for file distribution from KNMI to its internal and external customers is based on filenames with a certain structure (amongst others a date/timestamp and customer name). | Select your answer: |  | No answer
9 | The System is able to deliver its output as datafiles that can be retrieved and redistributed by other systems or applications. | M | Output should be provided as datafiles on e.g. a server. | Select your answer: |  | No answer
10 | The System can produce pre-configured output files (a combination of bulletins and/or reports must be selectable) on a schedule. | M | The administrator should be able to configure a pre-defined query to select a combination of bulletins and/or reports that will be produced in a configurable update frequency (1, 5, 10, 15, 20, 30, 60 minutes, 24 hours or a fixed time).The selection of messages can be based on all metadata elements and retrieve messages up to 72 hours old. | Select your answer: |  | No answer
11 | The System allows aviation users that are already logged on via aviationweather.nl, to launch the System and retrieve its information without having to log on to the System separately. | M | Information available for retrieval should be PreFlight Briefing document(s) and/or a selection of bulletins, reports, charts and data. | Select your answer: |  | No answer
12 | The system administrator can produce reports of all fixed data in the system. | M | Such as airport list, FIR/UIR's present, pre-defined flightpaths | Select your answer: |  | No answer
13 | The System is able to produce weather charts (WAFC SIGWX charts and UWT charts) on the basis of data received in GRIB, BUFR and IWXXM format. | D | See Annex 6 (Sub Award criterion 2). The OPMET system should be able to process GRIB, BUFR and the future IWXXM dataformats to produce the SIGWX and UWT weather charts. | Select your answer: |  | No answer
K | Pre Flight Briefing Document (Flightdoc) requirements
1 | The System produces pre-flight briefing documents (PFBD) in accordance wih ICAO regulations (Annex III) | M | If OPMET reports for a certain airports are not available this must be clearly stated in the document. see Annex 6 (Sub Award criterion 6). | Select your answer: |  | No answer
2 | The System provides a SWIM compliant API to produce a PFBD | M |  | Select your answer: |  | No answer
3 | The System can produce PFBD in PDF format on schedule | D | Departure, destination and charts can be configured by the administrator. This approach is currently used for the Dutch Caribbean islands. See also Annex 6 (Sub Award criteria 9). | Select your answer: |  | No answer
4 | The user can select a start and end point, including waypoints, for flightpath calculation | M | selection can be done by using either codes, names or geographical input (lat/lon). see Annex 6 (Sub Award criterion 7). | Select your answer: |  | No answer
5 | The administrator can configure the corridor width for flightpath calculation. | M | see Annex 6 (Sub Award criteria 7 and 8). | Select your answer: |  | No answer
6 | The system contains a list of pre-defined flight routes that are extracted from a table | D | The table specifies a list of airports in a predefined order. Standard departure airport for these table driven routes is always Amsterdam Schiphol airpot (EHAM). See also Annex 6 (Sub Award criteria 10). | Select your answer: |  | No answer
7 | The administrator can configure the list of pre-defined flight routes | D | See also Annex 6 (Sub Award criteria 10). | Select your answer: |  | No answer
8 | The user can select which weather charts to include in the Flightdoc | M | current charts are UWT, SIGWX and GLLFC | Select your answer: |  | No answer
9 | The user can select all available ICAO OPMET advisories relevant for the flightpath | M |  | Select your answer: |  | No answer
10 | The user can select the type of flightpath calculation (IFR or VFR) | M | see also Annex 10 - KNMI Flightpath calculation | Select your answer: |  | No answer
11 | The System calculates an IFR flightpath to retrieve intermediate airports and related OPMET data and charts | M |  | Select your answer: |  | No answer
12 | The System calculates a VFR flightpath to retrieve intermediate airports and related OPMET data and charts | M |  | Select your answer: |  | No answer
13 | Flightpaths can be viewed graphically, projected on a geographical map on screen | D | See Annex 6 (Sub Award criterion 8) | Select your answer: |  | No answer
14 | PFBD's are produced as PDF files which can be downloaded | M |  | Select your answer: |  | No answer
15 | PFBD PDF's produced by the System must comply with the ISO standards PDF/A-1, PDF/A-2 and PDF 1.7. | M |  | Select your answer: |  | No answer
16 | The System contains an up-to-date list of all civil and military airports worldwide for which OPMET data is made available. | M | Explain how the list will be maintained and which metadata is stored. see Annex 6 (Sub Award criterion 11). | Select your answer: |  | No answer
17 | The system stores metadata for each airport in the airport list | M | The minimum metadata to be stored and available for data selection : -ICAO code; -ICAO name (formal); -FIR code; -Height above MSL; -Latitude; -Longitude; -Runway length; -Civil or Military; -Navigation (IFR/VFR); -Metar distribution; | Select your answer: |  | No answer
L | WAFS2023 compliancy
1 | The System must be compliant with the next generation WAFS forecasts and WAFS delivery system | M | We refer to: WAFS2023. Some parts of the WAFS system will significantly change, e.g.: - Significant increase in horizontal, veritcal and temporal resolutions of grid-poin forecasts; - The introduction of probabilistic forecasts; - Additional valid times and increased vertical and horizontal domain for SIGWX forecasts; - Next generation SIGWX forecasts will be in IWXXM format. This will be the new ICAO standard; - Production of SIGWX forecasts in BUFR format will cease late 2026; - Next generation WAFS dissemination system SADIS and WIFS will be cloud based; - SADIS FTP is planned for retirement late 2028. | Select your answer: |  | No answer

## OPMET messages
List of required OPMET messages
The following list is not exhaustive but shows the messages is use in the current system
(TAC) Bulletin | IWXXM | EUR OPMET | Bulletin
Identifier | Identifier | data mgt | Name
SA | LA | X | METAR
SP | LP | X | SPECI
FC | LC | X | TAF
FT | LT | X | TAF
UA | n/a | X | SPECIAL AIR-reports
UD |  |  | AMDAR
UX |  |  | PIREP
WA | LW | X | AIRMET
WC | LY | X | SIGMET/WARNING for TC (CYCLOON)
WH |  |  | WARNING HURRICANE
WN |  |  | WARNING NUCLEAR
WO |  |  | WARNING OTHER
WONL6* |  |  | BRIEFING TEKSTEN
WS | LS | X | SIGMET
WT |  |  | WARNING TROPICAL STORM
WV | LV | X | SIGMET/WARNING for VC (VULCANIC ASH)
FA | n/a | X | GAMET
FB |  |  | GAFOR
FK | LK | X | Tropical Cyclone Advisories (TCA)
FO |  |  | Guidance (middel)lange termijn
FP |  |  | Verwachting (middel)lange termijn
FV | LU | X | Volcanic Ash Advisory (VAA)
FXXN |  |  | VOLCANIC ASH CONCENTRATION
FXNL | ? | X | North Sea Area Forecast (NAF)
SXNL47 |  |  | AAA-Winden voor LVNL
FN | LN | X | Space Weather Advisory (SWXA)
NO | n/a | X | ADMIN

## Inputdata (hidden)
On-premise
SaaS
Select your answer:
Yes
No