## Requirements
Ja
Bijlage 2 Kwaliteit van de systeemoplossing Mate van aansluiting op functionele en technische eisen bij | [9 empty] | Nee
Nr. | Category | Use Case | Explanation | Requirements | MoSCoW | Maximum | Average | Minimun | Maximum Score
A | GENERAL REQUIREMENTSOF DASHBOARD AND VIEWER FOR ALL LOTS
A.1 | Dashboard | Events | All of the use cases have a minimum data set (basic information) that must, should and/or could be incorporated with the reported event. | Location with a minimum accuracy of 50 m | M |  |  |  | M
|  |  |  | Accuracy of locations | S | < 5m accuracy | 5 - 10m accuracy | > 10 m accuracy | 100
|  |  |  | Direction of travel | S | Wheeltrack | Lane | Direction of travel | 100
|  |  |  | hectometre position and lane number | C | hm and lane number | hm and Distinction between main carriageway and parallel carriageway | only hm | 50
|  |  |  | Time of measurement | M |  |  |  | M
|  |  |  | Status delta delay of critical events | S | < 5 min. | 5 - 15 min. | < 30 min. | 100
|  |  |  | Development over time | C |  |  |  | 50
|  |  |  | Prioritization | M |  |  |  | M
|  |  |  | Prioritization Classes | S | Distinction between four or more severity classes and at least critical or non critical | Distinction between three classes and at least critical or non critical | Distinction between two classes and at least critical or non critical | 100
|  |  |  | Prioritiziation using Rijkwaterstaat's severity classes (see tab 2) | C | Distinction between all severity classes Rijkswaterstaat (see tab 3) | Distinction between three classes and at least critical or non critical cf. severity classes Rijkswaterstaat (see tab 3) | Distinction between two classes and at least critical or non critical cf. severity classes Rijkswaterstaat (see tab 3) | 50
|  |  | Notifications | Notifications in case of critical events | M |  |  |  | M
A.2 |  | Viewer |  | web based; applicable without plug-in; operating on all relevant browsers (Edge, Chrome, Firefox, etc.) and mobile devices (mobile application is allowed) | M |  |  |  | M
|  |  |  | Clear distinction in urgency of events | S | High distinction | Limited distinction | Not possible | 100
|  |  |  | Show notifications on map | M |  |  |  | M
|  |  |  | User selection of showing type of notifications and urgency level | C | Unlimited selection possible | limited selection possible | Not possible | 50
|  |  |  | Show reliability indicator of event | S | Possible |  | Not possible | 100
|  |  |  | Selection of the period for which the reports are current (also looking back historically) | S | To define by user | Pre-defined | Not possible | 100
|  |  |  | Reporting function, e.g. overview of notifications per month | S |  |  |  | 100
|  |  |  | Minimum number of users 1500 concurrently | M |  |  |  | M
|  |  |  | map updates | S | Monthly | Four times a year | Twice a year | 100
B.1 | API |  | Possibility to connect with systems of roadautorithies and NDW | Contribute to the development of a REST APIwith at least three systems | M |  |  |  | M
B.2 | Push notifacions |  | Possibility to to send push notifications by critical events | Push notifications possible (also to SMS or e-mail) for predefined events | S |  |  |  | 100
B.3 | Quality garanties |  | Garanties about reliability and accuracy must be defined by contracter | Level of coverige, percentage of falls positives and falls negatives, etc. | M |  |  |  | M
B.4 |  |  | Availability of service (garantied in SLR) | Uptime of dashboard and viewer, including data processing | S | > 99,9% | > 98% | < 98% | 100
|  |  | Reliability (garantied in SLR) | In respect of the service(s) renumerated by IenW, Future Partner shall use all reasonable endeavours to ensure the reliability of provided information service, meaning: 1. false negatives (situations in which no information has been provided, where it should have been provided), AND (cumulative); 2. false positives (situations in which information has been provided, where it should not have been provided). | S | 1. less than 15% 2. less than 10% | 1. 15% 2. 10% | 1. 15-20% 2. 10-15% | 100
|  |  | level of coveridge (garantied in SLR) | The coverage of the Dutch road network about which information is provided | S | Main roads, secondary roads and major urban roads | Main roads and secondary roads | Main roads only | 100
B.5 | Privacy |  | The end user is actively informed (opt-in) about their vehicle sharing data with a third party. Along all other rights within the GDPR, user can opt out of this consent. | Transparent description of how the end user is informed | M |  |  |  | M
LOT 1 Information and dashboard for the purpose of asset management
C.1 | Assetmanagement | Stone loss or ravelling/fretting on porous asphalt | Disintegration of an asphalt road surface | A.1 | S |  |  |  | 100
C.2 |  | Stone loss or ravelling/fretting on non-porous asphalt | Disintegration of an asphalt road surface | A.1 | S |  |  |  | 100
C.3 |  | Rutting | The driving track depthe needs to be determined between two length markings. Per driving track an average value over the hectometre section is established. The highest value is normative for that specific hectometre section. This value is expressed in mm. | A.1 | S |  |  |  | 100
C.4 |  | Longitudinal unevenness (IRI100) | The longitudinall unevennes IRI100 is the International Roughnes Index (IRI) over 100 metres as defined in NEN-EN-13036-5 (Draft). The longitudinal unevenness IRI100 must be determined in the left and right driving track for each lane. Per driving track en average value is determined for a hectometre section. Thereafter the average value between those two values is taken That specific value is taken as the normative IRI100 value for that hectometre section and is expressed in m/km. | A.1 | S |  |  |  | 100
C.5 |  | Height difference longitudinal direction I | The height difference is measured between two randomly picked points in length direction over a 25 meter section and is expressed in mm. | A.1 | S |  |  |  | 100
C.5b |  | Height difference longitudinal direction II | Any deviation of the pavement surface from its original other than that described for ravelling and rutting. Generally, distortions result from settlement, slope failure, volume changes due to moisture changes and volume changes due to frost and heat. The deviation is expressed in mm. The height difference in longitudinal direction of the spot c.q. location needs to be determined between two randomly picked, surrounding points in length direction within -0,5 m and +0,5 m. | A.1 | S |  |  |  | 100
C.6 |  | Skid resistance | Independant of the weather conditions, the values indicate if intervention is required. | A.1 | S |  |  |  | 100
|  |  |  | Median speed in km/h | S |  |  |  | 100
|  |  |  | Weather conditions | M |  |  |  | M
C.7 |  | Road markings | Incidental error messages or malfunction of lane departure detection measured in notifcations per day, or a contrast difference value between road marking and tarmac less than xx | A.1 | S |  |  |  | 100
|  |  |  | Weather conditions | S |  |  |  | 100
C.8 |  | Innovation | Extra Use Cases for this lot | [5 empty] | 100
LOT 2 Information and dashboard for the purpose of winter management
D.1 | Winter management | Friction loss | Friction information indicates the level of the vehicle's grip on the road surface. | A.1 | S |  |  |  | 100
|  |  |  | Friction detection | M | Prediction of potential frictionloss prior to events occuring > 2 hours | Prediction of potential frictionloss prior < 2 hours events occuring | Detection of potential frictionloss based on events occuring | M
|  |  |  | Friction detection (details) | S | Prediction of potential frictionloss prior to events occuring > 2 hours | Prediction of potential frictionloss prior < 2 hours events occuring | Detection of potential frictionloss based on events occuring | 100
|  |  |  | Frequency of occuring | S |  |  |  | 100
|  |  |  | Air temperature | S |  |  |  | 100
|  |  |  | Probable cause (black ice, rain, snow, hail, etc) | S |  |  |  | 100
|  |  |  | Relative humidity |  |  |  |  | expired (see 58)
|  |  |  | Detect cloudiness | C |  |  |  | 50
|  |  |  | Road surface tempature | C |  |  |  | 50
|  |  |  | Windshield wiper information | C |  |  |  | 50
|  |  |  | Relative Humidity or Dewpoint | C |  |  |  | 50
D.2 |  | Innovation | Extra Use Cases for this lot | [5 empty] | 100
LOT 3 Information and dashboard for the purpose of displaying unsafe traffic situations
E.1 | Safety Hazards | ADAS | Indication of an error in infrastructure design or condition (bridges/roads etc.) by detection of frequent intervention at a specific segment and/or situation. For example: Phantom Braking at a steel bridge at X. | A.1
|  |  |  | Type of intervention (e.g. Emergency Brake ADAS system activated) | M |  |  |  | M
|  |  |  | Frequency of occuring | S | Minimal of five events |  |  | 100
|  |  |  | Potential cause of the indicident | S |  |  |  | 100
E.2 |  | Aggregated Driving Behaviour | Indication of an error in infrastructure design (bridges/roads etc.) or other irregularities by detection of abnormal driving behavior at a specific segment and/or situation. For example: Frequent Hard braking events reported at sidewalk crossing at location X. | A.1
|  |  |  | Detected Behaviour | M |  |  |  | M
|  |  |  | Frequency of occuring | S | Minimal of five events |  |  | 100
|  |  |  | Indication of error / reasoning | C |  |  |  | 50
D.2 |  | Innovation | Extra Use Cases for this lot | [5 empty] | 100

## Severity classes Rijkswaterstaa
|  | Severity class: | Severity class: | Severity class: | Severity class:
| Type of damage: | I | II | III (severe damage) | IV (critical damage)
A | Stone loss or ravelling/fretting on porous asphalt (Disintegration of an asphalt road surface) | 6 to 10% loss of aggregate of the top road layer per m² | 11 t/m 20% loss of aggregate of the top road layer per m² | > 20% loss of aggregate of the top road layer per m² | (Pot)Holes present with dimensions of or exceeding: 20 x 20 x 5 cm
B | Stone loss or ravelling/fretting on non-porous asphalt (Disintegration of an asphalt road surface) | The pavement is only a little rough. The aggregate has begun to wear away but has not progressed significantly, with some loss of aggregate. | The surface of the pavement somewhat rough and slightly pitted. There is some (fine) aggregate missing from the road’s surface (less than 20 x 20 cm). | The surface is very rough and has pits. Fine aggregate isn’t visible on the surface of the road, and the pitting is about one half the size of the coarse aggregate in depth (holes present with dimensions of: 20 x 20 x 5 cm) and/or second layer isn't visible. | (Pot)Holes present with dimensions of or exceeding: 20 x 20 x 5 cm
C | Rutting (The driving track depthe needs to be determined between two length markings. Per driving track an average value over the hectometre section is established. The highest value is normative for that specific hectometre section. This value is expressed in mm.) | < 10 mm average over 100 m | 10-17 mm average over 100 m | > 17 mm average over 100 m 100 m or > 23 mm average over 100 m 50 m | > 23 mm
D | Longitudinal unevenness (IRI100) (The longitudinall unevennes IRI100 is the International Roughnes Index (IRI) over 100 metres as defined in NEN-EN-13036-5 (Draft). The longitudinal unevenness IRI100 must be determined in the left and right driving track for each lane. Per driving track en average value is determined for a hectometre section. Thereafter the average value between those two values is taken. That specific value is taken as the normative IRI100 value for that hectometre section and is expressed in m/km.) | < 2,6 m/km | 2,6 up to and including 3,4 m/km | 3,5 up to and including 4,0 m/km | > 4,0 m/km
E | Height difference longitudinal direction I (The height difference is measured between two randomly picked points in length direction over a 25 meter section and is expressed in mm.) | < 50mm over 25m | > 50mm over 25m and < 80mm over 25m | > 80mm over 25m and < 150mm over 25m | > 150mm over 25m
F | Height difference longitudinal direction II (Any deviation of the pavement surface from its original other than that described for ravelling and rutting. Generally, distortions result from settlement, slope failure, volume changes due to moisture changes and volume changes due to frost and heat. The deviation is expressed in mm. The height difference in longitudinal direction of the spot c.q. location needs to be determined between two randomly picked, surrounding points in length direction within -0,5 m and +0,5 m.) | > 10 mm per spot / location | > 20 mm per spot / location | > 30 mm per spot / location | > 50 mm per spot / location
G | Skid resistance (Independant of the weather conditions, the values indicate if intervention is required.) | mu < 0,7 |  | mu < 0,6 | mu < 0,5
| Measurement method | 2005 | 2010/2015 |  | 2010/2015
| RAW Proef | 150 | 72 |  | 72
| Deklaag | Open / closed | Open |  | Open
| Measurement Speed | 50 km/u | 70 km/u | 50 km/u | 70 km/u | 50 km/u
| Severity class I/II | <0,38 | <0,42 | <0,45 | <0,39 | <0,44
| Severity class III (Severe damage) | 0,38-0,44 | 0,42-0,49 | 0,45-0,53 | 0,39-0,46 | 0,44-0,52
| Severity class IV (Critical damage) | >0,44 | >0,49 | >0,53 | >0,47 | >0,52
H | Road markings (Incidental error messages or malfunction of lane departure detection measured in notifcations per day, or a contrast difference value between road marking and tarmac less than xx) | 3 notifications of contrast value difference less than: xx |  | 3 notifications of contrast value difference less than: yy | Missing or conflicting road markings

## MOSCOW
M = Must have, product or supplier that does not meet this requirement will be excluded from further participation in the procedure.
S = Should have, product or. supplier that does not meet this requirement will in principle be selected. Meeting this requirement is highly preferred. Without this requirement, the product is less useful.
C = Could have, meeting this requirement is highly preferred. Without this requirement, the product is usable.
W = Wish/Nice to have, meeting this requirement gives a small added value.