## Appendix A05
Appendix A05 Conformity list 'Programme of Requirements' Applicable to the European Public Tender for: a CO2 Flow Loop unit, ref. 2023 FPL/INK 100
By the following Programme of Requirements TNO will assess if Tenderer meets the relevant requirements as laid down in Chapter 6 and 8. The Tenderer must indicate for each item, the conformity for the requirements in the table below.
If any of the requirements stated in Chapter 8 are not met, Tenderer will be excluded from any further assessment. Answering a question with “compliant” will mean that in the event of awarding the contract, non-conformity to the requirement shall count as breach of contract.
Requirement | Description | Tenderer is compliant to the requirement | Reference in Tenderer's documentation where compliances with the requirement is described | Remark
8.1. Requirements Engineering
8.1.1 | Contractor must perform the detail engineering for the CO2 Flow Loop unit. | Click the drop-down box to select
8.1.2 | The work must include detail engineering of all piping and supporting arrangements of the CO2 Flow Loop unit on the basis of the 3D model supplied by TNO. | Click the drop-down box to select
8.1.3 | The work must include detail engineering of the electrotechnical installation. The work must include the following activities: · Engineering and fabrication of Motor Control Centre (MCC)/Programmable Logic Controllers (PLC) panel, · Engineering and fabrication of Remote Inputs/Outputs panel (RIO), · Electrical installation on-site of panels and cabling, · Routing of cable trays. | Click the drop-down box to select
8.1.4 | Contractor must adhere to a phased approach in the detail engineering and submit documents for approval to TNO during the execution of work: · Concept documents, · For Approval documents, · As Built documents. | Click the drop-down box to select
8.1.5 | The detail engineering must make reference to and adhere to all applicable norms and standards. | Click the drop-down box to select
8.1.6 | All PED equipment and components of the CO2 Flow Loop unit must be engineered and manufactured according to NEN-EN-13445 (Issue:2021) for pressure vessels and NEN-EN-13480 (Issue:2017) for piping. | Click the drop-down box to select
8.1.7 | The work must include detail engineering of frames, landings, landing gratings, supports, stairs, railings and handrails. | Click the drop-down box to select
8.1.8 | The work must include required strength and stability calculations of the supporting structures, including all frames and platforms, in accordance with all applicable norms and standards. | Click the drop-down box to select
8.1.9 | All platforms must be classified as working platforms, and must be provided with a protective upright edge all around in accordance with NEN-EN-ISO 14122. | Click the drop-down box to select
8.1.10 | Contractor and TNO must align on the routing and supporting arrangements of the piping of the CO2 filling system between the gas storage and the separation vessel. | Click the drop-down box to select
8.1.11 | Contractor must align with TNO on the extension of the routing and supporting arrangements of the safety relief lines and depressurization line that are part of the CO2 conditioning system. In particular, · The safety relief lines, which need to be extended from their current design in the 3D model to a safe venting location. · The depressurization line, which extends from the CO2 conditioning system to the roof of the Sierra building (height circa 15-20m, visible on the left hand side of the 3D model). | Click the drop-down box to select
8.1.12 | The length of the safety relief lines from SV-124, SV-133 and the combined relief line from SV-107, SV-102 and SV-123 to a safe venting location must be minimized, inherent to possible freezing effects. | Click the drop-down box to select
8.2. Requirements Manufacturing
8.2.1 | Contractor must manufacture the piping. Required piping includes: · the CO2 conditioning system, · the CO2 filling system, · two System Under Test designs, · piping between the CO2 conditioning system and the cooling skid. | Click the drop-down box to select
8.2.2 | Contractor must manufacture the frames for supporting the cooling skid and for the balance of plant. The frames must be constructed from RVS 316(L) or galvanised carbon steel. | Click the drop-down box to select
8.2.3 | The frames of the CO2 conditioning system must be assembled using UNP and HEB profiles. A platform must be constructed on top of this structure with a security railing all around. | Click the drop-down box to select
8.2.4 | The frame around the Control container and the container for storage purposes (out-of-scope, delivered by TNO) must be assembled using UNP and HEB profiles. A platform must be constructed on top of this frame with a security railing all around. | Click the drop-down box to select
8.2.5 | Stairs must be provided between the ground floor and the platform above the containers. | Click the drop-down box to select
8.2.6 | Stairs must be provided between the container platform and the platform of the CO2 conditioning system. | Click the drop-down box to select
8.2.7 | Contractor must manufacture the frame for a System Under Test in accordance with the 3D model supplied by TNO, in such a way that various geometrical designs of the System Under Test can be attached to and/or supported by the structure. | Click the drop-down box to select
8.2.8 | Contractor must install panels around (part of) the frame of the CO2 conditioning system, in accordance with the 3D model supplied by TNO. | Click the drop-down box to select
8.2.9 | The panels must be water and wind resistant, and must be delivered in colour RAL 5002. | Click the drop-down box to select
8.2.10 | Contractor must install two water and wind resistant doors on the side of the CO2 conditioning system facing the System Under Test that open up to the outside, in accordance with the 3D model supplied by TNO. | Click the drop-down box to select
8.3. Requirements Fabrication
8.3.1 | Welding must be classified according to EN─ISO 3834-3. | Click the drop-down box to select
8.3.2 | Non-product contact parts, product contact parts and transfer panels (piping, valves, fittings, ferrules and flanges according to ASME BPE) must be pickled and passivated. | Click the drop-down box to select
8.3.3 | All welding must be performed by certified welders according to EN─ISO 9606-1, using certified equipment, according to an approved welding plan according to EN─ISO 15614(-1) and in a suitable environment. | Click the drop-down box to select
8.3.4 | Visual inspection of primary welds must be performed according to EN─ISO 5817; percentages and acceptance levels to be discussed and agreed upon between TNO and Contractor following the detail engineering. | Click the drop-down box to select
8.3.5 | Non-destructive investigation of primary welds on the process installation parts, must be performed according to EN 13445-5. | Click the drop-down box to select
8.4. Requirements Installation
8.4.1 | Assembly and installation must be performed in a modular fashion, in such a way that the modules can be transported by truck and subsequently installed at TNO premises. Contractor must supply a detailed plan on their way of working. | Click the drop-down box to select
8.4.2 | Contractor must perform the welding, assembly and installation of all (electrotechnical and mechanical) components, field cabling and instrumentation of the CO2 Flow Loop unit. | Click the drop-down box to select
8.4.3 | Contractor must perform the fixation of CO2 Flow Loop unit to ground by means of drilling and anchoring. | Click the drop-down box to select
8.4.4 | The routing and installation of all pneumatic lines to the valves and booster pump C-200 must be done within the work, meaning that no drawings are available. Contractor must consult and align with TNO on appropriate routing. | Click the drop-down box to select
8.4.5 | Contractor must provide and install lighting with Lux values in accordance with NEN-EN 12464-2 such that TNO personnel can navigate the walking areas of the CO2 Flow Loop unit safely. | Click the drop-down box to select
8.4.6 | Installed lighting following NEN-EN 12464-2 must be of LED type with colour temperature in the range 2700-3000 K, and must have IP65 or better. | Click the drop-down box to select
8.4.7 | The electrotechnical installation must be in accordance with NEN 1010 and NEN 3140. | Click the drop-down box to select
8.4.8 | Contractor must consider the maximum lifting load of 10-ton of the overhead crane which is available (and free of charges) at the intended location of the CO2 Flow Loop unit. | Click the drop-down box to select
8.4.9 | Operation of the 10-ton overhead crane must be performed by TNO personnel. TNO is responsible for operations performed with the 10-ton overhead crane. | Click the drop-down box to select
8.4.10 | Contractor must consider that cargo trucks with an axle load up to 20 ton can access the area adjacent to the intended location. Cargo trucks with an axle load above this limit will not be allowed access to the facility. | Click the drop-down box to select
8.4.11 | The installation and use of scaffolding, platforms, lifting (this excludes usage of the 10-ton overhead crane which must be operated by TNO personnel) during activities on-site at TNO are the responsibility of the contractor. | Click the drop-down box to select
8.4.12 | The positioning and installation of components, assemblies and sub-assemblies is the responsibility of the Contractor. | Click the drop-down box to select
8.4.13 | For flanged connections, gasket type, bold and nut characteristics and torques are to be specified and delivered by Contractor. | Click the drop-down box to select
8.4.14 | Tightening of flanged connections must be performed according to the Gasket Installation Procedure of European Sealing Association E.V. | Click the drop-down box to select
8.5. Requirements Inspections
8.5.1 | The FATs and SATs exclusively relate to the quality and electrical/mechanical functioning of the components, assemblies and sub-assemblies. The FATs and SATs do not relate to the performance of the installation as a whole, which is the responsibility of TNO. | Click the drop-down box to select
8.5.2 | FAT: | Click the drop-down box to select
- The contractor draws up a FAT plan which, after approval by TNO, is implemented. The FAT includes at least:
· Visual inspection of installation and manufacturing handbook.
· Leak test and strength test.
· Check of electric circuits upon installation, if possible.
- TNO personnel can be present during the FAT.
- The contractor submits the signed FAT to TNO.
Functional testing and system testing will be performed during the SAT.
SAT:
After installation of the CO2 Flow Loop unit, Contractor will assist during a 1-day SAT on TNO premises. TNO is responsible for delivery and performing of the SAT protocol.
8.6. Requirements Safety
8.6.1 | All work performed at the TNO location must be performed according to Dutch ARBO regulations. Contractor confirms to have knowledge about these required regulations. | Click the drop-down box to select
8.6.2 | Contractor must develop a Health, Safety and Environment (HSE) plan for activities foreseen at the TNO location. Contractor must submit the signed HSE plan to TNO. Contractor must also comply with the TNO Work Permit System and process this in the HSE plan. | Click the drop-down box to select
8.7. Requirements Transport
8.7.1 | The transport of components, assemblies and sub-assemblies from TNO location to Contractor’s workshop and from Contractor’s workshop to TNO location is the responsibility of the Contractor. | Click the drop-down box to select
8.7.2 | Timing of transport of assemblies and sub-assemblies must be coordinated between Contractor and TNO. | Click the drop-down box to select
8.8. Requirements Materials
8.8.1 | All piping material must be RVS 316 (including connection to heat exchangers). | Click the drop-down box to select
8.8.2 | Contractor must be responsible for the procurement and installation of all required brackets and mounting materials for the manufacturing and installation of the CO2 Flow Loop unit. | Click the drop-down box to select
8.8.3 | Power- and instrument cabling has to be of a halogen free type. | Click the drop-down box to select
8.9. Requirements Insulation
8.9.1 | Contractor must develop a plan for thermal insulation during the execution of the work, and submit this for review to TNO. In particular, this plan should address | Click the drop-down box to select
· Assignment of either ‘hot’ or ‘cold’ thermal insulation type to all relevant equipment,
· Materials used for cold or hot insulation,
· Methodology for determining required insulation thickness of the equipment,
· Methodology for applying insulation.
8.9.2 | Thermal insulation must be provided to all components and piping of the CO2 conditioning system and the System Under Test piping designs. Selection of thermal insulation type (hot/cold) to be made on basis of expected temperature range reported on PDF 53367-TEP-003. | Click the drop-down box to select
8.10. Requirements of the CO2 Flow Loop unit
8.10.1 | The piping of the CO2 Flow Loop unit must be produced on the basis of the 3D model developed by TNO. Note that this 3D model are not be to be considered as manufacturing drawings, but as basis for detail engineering. | Click the drop-down box to select
8.10.2 | The CO2 Flow Loop unit installation must contain all equipment, piping connections and parts mentioned on the P&IDs. Equipment and parts are made available to Contractor by TNO for transport prior to assembly. Component lists are provided in Appendix D01-B07 Mechanical components are assigned a TAG number on the PIDs; their specifications can be found in the component lists. | Click the drop-down box to select
8.10.3 | The CO2 Flow Loop unit must be suitable for outdoor use. | Click the drop-down box to select
8.11. Requirements Control container
8.11.1 | The Control container must be a 10 ft galvanized steel container. Outer dimensions typically LxWxH 3030 x 2440 x 2590 mm. | Click the drop-down box to select
8.11.2 | The Control container must be installed next to the 10 ft container intended for storage purposes (out-of-scope, supplied by TNO), in accordance with the 3D model supplied by TNO. | Click the drop-down box to select
8.11.3 | The Control container must be delivered in colour RAL 5002 on the outside. The surface finishing of the walls and ceiling on the inside must be delivered in colour RAL 9010. | Click the drop-down box to select
8.11.4 | The Control container must be provided with thermal insulation and a HVAC system, such that the air temperature within the Control container can be maintained at 20 ˚C for outside air temperatures between 0˚C to +30˚C. | Click the drop-down box to select
8.11.5 | The Control container must be provided with acoustic insulation such that the overall sound reduction index of the Control container Rw=25 dB or better. | Click the drop-down box to select
8.11.6 | The MCC/PLC and RIO panels must be installed in an electronics cabinet. The electronics cabinet must be surface finish powder coated with colour RAL 7035, and plinths RAL 9005. The cabinet(s) must be installed and secured in the Control container. | Click the drop-down box to select
8.11.7 | The Contractor must provide the MCC/PLC and RIO panels with suitable Ingress Protection. | Click the drop-down box to select
8.11.8 | Cable entry for field cabling into the Control container must enter the container from the bottom. Cable entry holes must be covered with metal plates. Cables inside of the container must be routed via cable trays along the walls. | Click the drop-down box to select
8.11.9 | Contractor must install lighting of LED type in the Control container, with colour temperature in the range 3500-4500 K. | Click the drop-down box to select
8.11.10 | The electrotechnical installation must have over voltage protection. | Click the drop-down box to select
8.11.11 | The Control container must be delivered with at least two double outlet sockets, which must be installed on the wall of the container in which the windows shall be installed. The outlet sockets must be installed at a height of 80 cm above the floor of the Control container. | Click the drop-down box to select
8.11.12 | The electrotechnical installation must be in accordance with NEN 1010 and NEN 3140. | Click the drop-down box to select
8.11.13 | All materials in the Control container (including thermal insulation) must be of Fire Classification B or better, in accordance with NEN-EN-13501-1. | Click the drop-down box to select
8.11.14 | The floor of the control container must be designed for intensive use, wear-resistant, seamless and anti-slip. | Click the drop-down box to select
8.11.15 | The Control container must be equipped with at least two windows with a U-value of 2.9 or less. At least one window must be a standard tilt and turn window. | Click the drop-down box to select
8.11.16 | The windows of the Control container must be able to be locked from the inside with a key. The lock must be of SKG three star quality mark or better. | Click the drop-down box to select
8.11.17 | The windows must be installed in the sidewall of the Control container facing the System Under Test, as illustrated in the 3D model supplied by TNO. | Click the drop-down box to select
8.11.18 | The window profiles must be made from PVC. The bottom of the window profiles must be installed at a height of 80 cm above the floor of the Control container. | Click the drop-down box to select
8.11.19 | The windows must have a minimum total surface area of at least 0.8 m2, and a total surface area no larger than 2 m2. | Click the drop-down box to select
8.11.20 | The windows must have a ventilation grille which can be adjusted from the inside. | Click the drop-down box to select
8.11.21 | The ventilation capacity of opened windows and ventilation grills must be at least 0.7 dm3/s per m2 of floor area of the control container, with a minimum of 7 dm3/s, in accordance with NEN 1087. | Click the drop-down box to select
8.11.22 | An acoustic smoke detector must be installed at a central location of the ceiling of the Control container. | Click the drop-down box to select
8.11.23 | A 5 kg CO2 fire extinguisher and a 6 litre foam fire extinguisher must be installed in the Control container. | Click the drop-down box to select
8.11.24 | The Control container must have a single door (dimensions circa WxH 1000x2000mm) installed on the side of the container facing the concrete wall and must open clockwise towards the outside. | Click the drop-down box to select
8.11.25 | The door of the Control container must be equipped with at a knob cylinder lock with an SKG three star quality mark or better. | Click the drop-down box to select
8.11.26 | The Control container will be used as an office space, and as such it must comply with all Dutch and European standards and laws at the time of delivery of the CO2 Flow Loop unit. | Click the drop-down box to select
8.12. Requirements Documentation
8.12.1 | All documentation must be written in the English language; format of documentation must be agreed with TNO. | Click the drop-down box to select
8.12.2 | Contractor must supply a PED declaration of conformity of piping. | Click the drop-down box to select
8.12.3 | Contractor is responsible for the process to acquire a CE certificate for the CO2 Flow Loop unit. | Click the drop-down box to select
8.12.4 | Contractor must supply CE declarations of the CO2 Flow Loop unit (PED and machine guideline, low-voltage guideline). | Click the drop-down box to select
8.12.5 | Contractor must supply mechanical drawings process pipe pieces, frames, supports, landings, rails and stairs. | Click the drop-down box to select
8.12.6 | Contractor must supply reports on strength and stability calculations (frames, stairs and landings). | Click the drop-down box to select
8.12.7 | Contractor must supply electrotechnical drawings and documents (wiring schematic, lay-out of cabinet etc.) | Click the drop-down box to select
8.12.8 | Contractor must supply welding documents (WPS, WPQ, PQR). | Click the drop-down box to select
8.12.9 | Contractor must supply material certificates. | Click the drop-down box to select
8.12.10 | Contractor must supply all documents required upon delivery according to guidelines and standards (e.g. Manufacturing Record Book, partly with the above-mentioned documents, manual(s)). | Click the drop-down box to select
8.12.11 | Contractor must supply (non-destructive) test certificates (test plan, leak test, strength test; PED max. 100 barg, electrotechnical tests/inspections). | Click the drop-down box to select
8.13. Requirements Communication and Meetings
8.13.1 | All communication must be performed in the English language. | Click the drop-down box to select
8.13.2 | Contractor must organise weekly Microsoft Teams meetings with TNO to align on progress and status during detail-engineering. | Click the drop-down box to select
8.13.3 | Contractor must organise bi-weekly Microsoft Teams meetings with TNO to align on progress and status during the remainder of the Project. | Click the drop-down box to select
8.14. Requirements Overall Timing
8.14.1 | The CO2 Flow Loop unit shall be delivered and installed at TNO premises at Rijswijk no later than 22 weeks after contract award. | Click the drop-down box to select
8.14.2 | Contractor must provide a detailed time-planning of the foreseen activities, including milestones, a specification of the allocated resources and expected duration of each activity. | Click the drop-down box to select

## validatie (hidden)
Click the drop-down box to select
Yes, compliant to requirement
No, not compliant to requirement
note: dit blad 'verbergen' indien je dit gaat delen intern/extern (behoudens aan inkoop collega's)