## Gunningscriteria Wensen
Appendix B - Technical wishes |  |  |  |  | Beoordelingscijfer | % van de maximaal te behalen punten | Beoordelingsomschrijving
Inschrijver dient kolom D (Ja/Nee) en kolom F (toelichting) volledig in te vullen en te motiveren. Vul alleen de blauw gemarkeerde cellen in. Indien u Ja beantwoord dan is het uitgangspunt dat de SPM voldoet aan de gestelde vraag zonder programmatische aanpassingen (maatwerk) en/of toekomstige aanpassingen. Bij de beantwoording gaat aanbestedende dienst er vanuit dat uw antwoorden betrekking hebben op de configuratie in uw aanbieding.
1. Wishes regarding measurement techniques in UHV: Scanning Tunneling Spectroscopy (STS)
Wish | Description | Included in offer Yes/No | Description by subscriber
1 | The possibility of measuring height as a function of bias, z(V). |  | Toelichting Inschrijver | 3
2 | The possibility of applying a bias pulse (of at least +- 10V) in order to condition the tip. Ideally this bias pulse can be applied while the tip is removed from the measurement location, while the tip can be automatically brought back to the measurement location after the reconditioning has taken place. |  |  | 8
2. Wished regarding measurement techniques in UHV: Atomic Force Microscopy (AFM)
Wish | Description | Included in offer Yes/No | Description
3 | A ‘non-contact’ tapping mode in which minimal adhesive interaction between tip and sample takes place while high resolution (topographical) measurements can be performed as described in the requirements. |  |  | 6
4 | Calibration of the torsional stiffness of the cantilever through the thermal noise spectrum. |  |  | 6
5 | Possibility of applying bias larger than +- 10 V during the measurements described in requirement 14. |  |  | 11
6 | Possibility of applying bias larger than +- 100 V during the measurements described in requirement 14. |  |  | 6
7 | Possibility of measuring, within an array of points, in a single measurement, adhesion, stiffness and KPFM (see requirement 17). |  |  | 6
8 | KPFM measurements (see requirement 17) through frequency modulation. |  |  | 6
9 | An AFM scan mode within which feedback parameters such as gain and scan speed are automatically optimized. |  |  | 14
10 | Possibility of making images in tapping and contact mode over an area larger than 24 µm by 24 µm. |  |  | 9
11 | Possibility of using various scanners optimized for precise measurements at small scales or long stroke measurements. |  |  | 3
12 | Possibility of conducting tuning fork based measurements on the system, as opposed to cantilever based measurements. |  |  | 3
13 | The possibility of programming measurements, for example a script within which the normal force is linearly decreased or increased during a scan line in contact mode. Another example could to keep the tip stationary in contact for a controllable time during a line scan, before completing the stroke (slide-hold-slide, see for example https://doi.org/10.1038/nature10589). Finally, another example would be control over the contact time that is applied before the tip is retracted for an adhesion measurement. |  |  | 15
3. Wishes regarding the optical microscope
Wish | Description | Included in offer Yes/No | Description
14 | Possibility in the software to select a location on the sample, as seen through the microscope, and to automatically navigate the tip to this location for measurements. |  |  | 11
4. Wishes regarding the UHV system
Wish | Description | Included in offer Yes/No | Description
15 | Temperature control over sample and tip during STM/AFM measurements as described in the requirements. The quality of the STM/AFM measurements, after stabilisation of the temperature, should remain similar to what can be achieved at room temperature. The bigger the achieveable temperature range, the better. |  |  | 6
16 | Possibility to conduct measurements in a hydrogen gas environment at pressures up to 1 mBar. Compatibility of the used materials with hydrogen is important. Safety measures for working with hydrogen will be picked up internally. |  |  | 30
17 | Possibility to conduct measurements in a hydrogen gas environment at pressures up to 50 mBar. Compatibility of the used materials with hydrogen is important. Safety measures for working with hydrogen will be picked up internally. |  |  | 15
5. Wishes regarding tips, samples and connections to the system
Wish | Description | Included in offer Yes/No | Description
18 | Possibility to measure on samples with a height greater than 3 mm (storage of such samples is not needed). |  |  | 6
19 | A freely available CF150 connection on the preparation chamber. |  |  | 6
20 | Storage of tips and samples as described in requirement 26, for a larger number of tips and samples. |  |  | 6
6. Other wishes
Wish | Description | Included in offer Yes/No | Description
21 | Simple, fast and user friendly transfer of raw measurement data from the native software to other programs such as Gwydion and Matlab. |  |  | 9
22 | Remote control over the system such that measurements can be started remotely (if needed after the tip is engaged to the sample locally in the lab). Performing dataanalyses and transport of data (see requirement 36) should then also be possible remotely. |  |  | 6
23 | Delivery of the SPM system, as described in the program of requirements, in a period shorter than 12 months after purchase agreement, the shorter the better. |  |  | 9

## Validatie
Punten
0 | 0
Ja: 6 | 20
Ja: 7 | 40
Ja: 8 | 60