## Lot 1
Response form Lot 1 - Program of Requirements and awarding criteria
Awarding criteria - Lot 1: Microbarometer sensor | [6 empty] | Answer the following questions with regard to the corresponding criteria | Tenderer's response
Type | # | Sensor quality consisting of: | Yes/No / Max. points | Answer tenderer | Score | % Total score | Please answer all questions even if you checked "No" of any of the knockout criteria. This is your chance to explain why you checked "No". | Fill out details
KO | S1 | Microbarometer able to measure pressure perturbations | Y-N |  | Not applicable |  | What type of sensor is offered and what is the sensing element?
KO | S2 | The microbarometer can be connected to the outside atmosphere in a configurable manner, i.e. using a swappable sensor cap or customizable inlet. This design allows for two required placement options: either (1) inside a data cabinet via a hose connection to the atmosphere, or (2) in the field using a sensor cap featuring micro-perforations that admit air while preventing insects and moisture from entering. | Y-N |  | Not applicable |  | How can the sensors be connected to the outside atmosphere?
KO | S3 | Sensors have IP67 equivalent or higher rating | Y-N |  | Not applicable |  | What is the the Ingress Protection Code (or equivalent) rating of the sensor?
KO | S4 | The sensors have small thermal sensitivity allowing the sensors to be operational without the need of a vault. Sensors are suitable for 24/7 operation outside, on a concrete slab without any additional protective casing | Y-N |  | Not applicable |  | What material is the sensor made out of?
KO | S5 | Stable sensitivity (within 5% of nominal) in the -20°C to 40°C temperature range; wider is better, narrow is knockout | Y-N |  | Not applicable |  | What is the temperature range over which the sensor has been tested to have a stable sensitivity?
KO | S6 | Flat instrument response to pressure from 0.02 Hz to 100 Hz wider is better (see S19), narrower is a knockout | Y-N |  | Not applicable |  | What is the frequency band over which the instrument response is flat?
KO | S7 | Self-noise that is below the infrasound New Low Noise Model (NLNM) from 0.02 Hz to 10 Hz wider is better (see S20), narrower is a knockout | Y-N |  | Not applicable |  | What is the frequency band in which the self-noise is below the LNM?
KO | S8 | Dynamic range of at least 108 dB from 0.02 - 4 Hz; higher is better (see S21), lower is a knockout | Y-N |  | Not applicable |  | What is the dynamic range of the sensor in the 0.02 - 4 Hz band? What is the dynamic range in the 0.02 - 100 Hz band?
KO | S9 | Seismic sensitivity (sensitivity to vertical accelerations) is minimal or negigible (see S22) | Y-N |  | Not applicable |  | What is the seismic response relative to the pressure response? (in Pa/(m/s**2))
KO | S10 | Analog sensor compatible with Nanometrics Centaur or Kinemetrics Obsidian dataloggers; sensor voltage does not exceed 40 Vpp | Y-N |  | Not applicable
KO | S11 | Full datasheet with specifications, factory instrument response, and self noise level curves is submitted | Y-N |  | Not applicable
KO | S12 | The sensors have traceable calibration and have undergone standardized calibration tests by independent laboraties (e.g. Sandia National Laboratories). The evaluation report is publicly available | Y-N |  | Not applicable
KO | S13 | Variations between sensor calibration are minimal and do not exceed 5%; lower is better (see S23) | Y-N |  | Not applicable
KO | S14 | The analog sensor interface should use military grade connectors. The pin-out is clearly documented so that cables, connectors, breakout boxes and other solutions can be customised. | Y-N |  | Not applicable
KO | S15 | The analog sensor supports transmission of the signal using differential signalling | Y-N |  | Not applicable
KO | S16 | Sensor can be powered using a DC power source (12 or 24V) | Y-N |  | Not applicable |  | What is the supported voltage range?
KO | S17 | Sensor (analog or digital) dimensions should not exceed (width-depth-height): 20x20x19 cm | Y-N |  | Not applicable
W | S18 | Analog sensor has a low power consumption, optimally max 1.5 Watt less than or equal to 1.5 Watt - 1 points more than1,5 Watt - 0 points | 1 |  | 0 |  | What is the power consumption of the sensor?
W | S19 | Flat instrument response over a wider range (see S6) 0.02 Hz to 200 Hz - 3 points 0.02 Hz to 100 Hz - 0 points | 3 |  | 0
W | S20 | Self-noise that is below the NLNM over a wider range (see S7) from 0.02 Hz to above 10 Hz - 2 points 0.02 Hz to 10 Hz - 0 points | 2 |  | 0
W | S21 | Dynamic range > 108 dB in 0.02 - 4 Hz band (see S8) more than 115 dB - 2 points 108 dB to 115 dB - 1 points 108 dB - 0 points | 2 |  | 0
W | S22 | Relative seismic sensitivity is lower than 1 Pa/(m/s**2) (see S9) < 0.1 Pa/(m/s**2) - 3 points < 0.5 Pa/(m/s**2) - 2 points > 1 Pa/(m/s**2) - 0 points | 3 |  | 0
W | S23 | Variations between sensor calibration are smaller than 5% (see S13) 2% - 2 points 3% - 1 points 5% - 0 points | 2 |  | 0
|  | Total score S: (if all knockout criteria are met) | 13 |  | 0 | 43.33%
Type | # | Additional requirements for digital sensor | Yes/No / Max. points | Answer tenderer | Score | % Total score
KO | D1 | Sampling rates possible up to 500 Hz. A wider range of options is better (see D9) | Y-N |  | Not applicable |  | What is the highest sampling rate?
KO | D2 | Resolution of at least 24 bit @ 100 sps higher is better (see D14), lower is a knockout | Y-N |  | Not applicable |  | What is the sampling resolution?
KO | D3 | Continuous recording, preferable with MiniSEED support (see D10) | Y-N |  | Not applicable |  | What data formats are supported?
KO | D4 | Continuous real-time data streaming possible; preferable including SeedLink support (see D3) | Y-N |  | Not applicable |  | What are data streaming possibilities?
KO | D5 | Time accuracy < 5 µs via internal GNSS receiver; ability to attach external antenna | Y-N |  | Not applicable |  | What is the time accuracy with GNSS?
KO | D6 | Internal storage of at least 8 GB; less is a knockout (see D12) | Y-N |  | Not applicable |  | How much internal storage is available?
KO | D7 | File transfer via Ethernet interface (RJ45); (see D13) | Y-N |  | Not applicable
W | D8 | Digital sensor has a low power consumption, optimally max 2 Watt less than 2 Watt - 1 point More than 2 Watt - 0 points | 1 |  | 0 |  | What is the power consumption of the sensor?
W | D9 | Variable sampling rates support up to 500 Hz - 2 points no support - 0 points | 2 |  | 0
W | D10 | MiniSEED recording support support - 2 points no support - 0 points | 2 |  | 0
W | D11 | Seedlink protocol support support - 2 points no support - 0 points | 2 |  | 0
W | D12 | Internal storage > 8 GB < 8 GB - 0 points > 8 GB - 1 points | 1 |  | 0 |  | What is the volume of the internal storage?
W | D13 | Ethernet (RJ45) and/or WiFi connectivity Ethernet interface (RJ45) and WiFi support - 2 points Ethernet interface (RJ45) support only - 0 points | 2 |  | 0
|  | Total score D: (if all knockout criteria are met) | 10 |  | 0 | 33.33%
Type | # | Other criteria: | Max. points | Answer tenderer | Score
KO | O1 | Delivery time up to 120 calendar days faster is better (see O5), longer is a knockout | Y-N |  | Not applicable |  | Can you garantee delivery within 60, 90, or 120 calendar days? Please specify.
W | O2 | Environmentally conscious production process of the microbarometers. This must be demonstrable, for example through certification under ISO 14001 (or an equivalent system), and/or a process description that clearly shows whether sufficient attention is given to environmentally responsible manufacturing. | 1 |  | 0 |  | How do you give attention to environmentally responsible manufacturing?
KO | O4 | Warranty Free of charge replacment of faulty components for (at least) 12 months a component is deemed faulty if it causes the station to deviate from the knockout criteria | Y-N |  | Not applicable |  | What is the warranty period?
W | O5 | Faster delivery up to max. 60 days - 2 points up to max. 90 days - 1 points up to max. 120 days - 0 points Please note; the given term will be included as a contractual agreement. | 2 |  | 0 |  | What is the delivery period?
W | O6 | Longer warranty period more than 36 months - 2 points more than 12 monhts - 1 points upto 12 months - 0 points | 2 |  | 0
W | O7 | Response time for malfunctions within 12 hours on a business day - 2 points less than 1 business day - 1 points more than 1 business day - 0 points | 2 |  | 0 |  | What is the response time for malfunctions?
|  | Total score O: (if all knockout criteria are met) | 7 |  | 0 | 23.33%
|  | Total score (S + D + O) | 30 |  |  | 100%
Note on A53: [Threaded comment] Your version of Excel allows you to read this threaded comment; however, any edits to it will get removed if the file is opened in a newer version of Excel. Learn more: https://go.microsoft.com/fwlink/?linkid=870924 Comment: Tim: deze heb ik toegevoegd

## Blad1
Yes
No
S11
0-1.5 | 10 points
1.5-3 | 5 points
>3 | 0 points
S12 (Hz)
<0.01->50 | 25 points
>0.01-<50 | 12 points
0.05 Hz to 40 Hz | 0 points
S13
≤0.08≥10 | 20 points
>0.08<10 | 10 points
0.1 Hz to 5 Hz | 0 points
S14
>150
140≤150
135 dB to 140 dB | 0 points
D14
Resolution > 24 bit @ 100 sps
≤24 | 0 points
>24 | 10 points
D15
>3 | 30 points
2-3 | 10 points
1 | 5 points
0 | 0 points
D16
Yes | 5 points
No | 0 points
D17
Yes | 5 points
No | 0 points
D18
Yes | 10 points
No | 0 points
D19
1.5-3 | 5 points
>3 | 0 points
W06
0≤30 | 30 points
31≤60 | 15 points
61≤90 | 0 points
W07
≥36 | 10 points
>12<36 | 5 points
≤12 | 0 points