## Requirements
Annex A04, Prescribed format for answering questions/fullfilling requirements For the European open tender for one module dark lock-in thermography mDLIT appliance and one cell lock-in thermography LIT appliance, Ref. WS2616908858, dated 16 September 2025
The Tenderer demonstrates the ability to meet the requirements by answering Yes/No to the questions, which must be structured in accordance with the requirements given in Chapter 8.
Requirement | Description | Confirmation of fullfillment of requirement Yes/No | Optional: Reference in Tenderer's documentation where Tenderer indicates in which way he can fullfill the requirement | Remarks
8.1 | Subject-matter Module DLIT (mDLIT)
Requirement 8.1.1 | The module sized mDLIT measures the dark lock-in thermography of encapsulated photovoltaic samples in forward mode.
Requirement 8.1.2 | The mDLIT has an infrared camera with the following characteristics:
· Detector size of >1024x1024 pixels
· Spectral range of 2-5 µm
· Accommodates operating range of 0.1-0.01 Hz
· Accuracy <30 mK
· Cooling Supply
· Autofocus or focus option next to the camera
· Field of view >25°
· Ability to be installed on a tripod
· Distance to computer/electronic hardware ~10 m.
Requirement 8.1.3 | The mDLIT is equipped with a single quadrant current source with continuous power, which delivers >100V and >10A.
Requirement 8.1.4 | The mDLIT has an interface between a.m. current source, camera and computer which synchronises the signals.
Requirement | The mDLIT has software with the following characteristics:
8.1.5 | · Settings for current source (typical values 4&8A; V limit at 50&100V), set in A/V
· Frequency and time settings for data acquisition
· Direct thermographic map
· Maps of amplitude and phase
· Export to e.g. jpg, tiff, bmp
· Windows 11 compatible
Requirement | The mDLIT software must receive upgrades for at least 2 years, including an upgrade ensuring compatibility with Windows 12 (expected Q4 2025).
8.1.6
Requirement 8.1.7 | The mDLIT must be delivered including relevant CE marking/certification and other certificates to safely operate the machine in the Netherlands. Supplier delivers list of relevant certification and how the machine complies with this list.
Requirement 8.1.8 | The mDLIT must be delivered including installation at TNO premises (DAP Petten, The Netherlands).
Requirement 8.1.9 | The mDLIT must be delivered including training at TNO premises (Petten, The Netherlands).
Requirement 8.1.10 | The supplier must have a demonstrable good service with clear communication to TNO. In consultation, repairs must be carried out within 2 weeks from reporting the incident.
8.1 | Subject-matter Cell LIT (LIT)
Requirement 8.2.1 | The cell sized LIT must measure the dark lock-in thermography of photovoltaic samples in reverse mode, as well as the light lock-in thermography of photovoltaic samples.
Requirement 8.2.2 | The LIT must have an infrared camera with the following characteristics:
· Detector size of >1024x1024 pixels
· Spectral range of 2-5 µm
· Accommodates operating range of 50-150 Hz
· Accuracy <20 mK
· Cooling Supply
Requirement | The LIT must be equipped with a four quadrant current source with continuous power, which delivers >10V.
8.2.3
Requirement | The LIT must be equipped with two exchangeable monochromatic light supplies, one in the blue (400-450 nm) range and the other in the red (700-800 nm) range.
8.2.4
Requirement | The LIT must have an interface between a.m. current source, camera and computer which synchronises the signals.
8.2.5
The LIT must have software with the following characteristics:
· Settings for current source (typical values -10V), set in V/A
· Settings for light source
Requirement | · Frequency and time settings for data acquisition
8.2.6 | · Direct thermographic map
· Maps of amplitude and phase
· Export to e.g. jpg, tiff, bmp
· Windows 11 compatible
Requirement | The LIT software must receive upgrades for at least 2 years, including an upgrade ensuring compatibility with Windows 12 (expected Q4 2025).
8.2.7
Requirement 8.2.8 | The LIT must be delivered including relevant CE marking/certification and other certificates to safely operate the machine in the Netherlands. Supplier delivers list of relevant certification and how the machine complies with this list.
Requirement 8.2.9 | The LIT must be delivered including installation at TNO premises (DAP Petten, The Netherlands).
Requirement 8.2.10 | The LIT must be delivered including training at TNO premises (Petten, The Netherlands).
Requirement 8.2.11 | The supplier must have a demonstrable good service with clear communication to TNO. In consultation, repairs must be carried out within 2 weeks from reporting the incident.

## Preferences (hidden)
Annex A04, Prescribed format for answering questions/fullfilling preferences Guidelines for the European Public procurement tender for: one cell DLIT and one module DLIT, Ref. WS2616908858, dated 00 September 2025
The Tenderer demonstrates the ability to meet the preferences by means of his answers to the various questions/preferences, which must be structured in accordance with the instructions given in Chapter 8.
Preference | Description | Confirmation of fullfillment of preference Yes/No | Reference in Tenderer's documentation where Tenderer indicates in which way he can fulfil the preference | Remarks
8.2.4
8.4.6
8.4.7
8.5.2
8.5.3

## Blad2 (hidden)
Yes
No