## Validation method
Validation method
Test (T) | The operation of the system, or part of the system, using instrumentation or other special test equipment to collect data for later evaluation.
Demonstration (D) | The operation of the system, or a part of the system that relies on observable functions, does not require the use of the instrumentation, special test equipment, or subsequent analysis.
Analysis (A) | The processing of accumulated data obtained from other qualification methods. Examples are reduction, interpolation, or extrapolation of test results.
Inspection (I) | The visual examination of system components, documentation, etc.
Certification (C) | A declaration by a designated stakeholder, usually the supplier or developer.
Review (R) | Detailed review of the specification received from the Tenderer of the equipment .
Moment
Tender Doc (TD) | Compliance to requirement should lead from documentation submitted during the tender process.
Customer Demo (CD) | Compliance to requirement should be confirmed during Customer Demonstration at vendor site (or other site where similar system is installed and accessible) after all documentation has been submitted
FAT | Compliance to requirement should be confirmed at Factory Acceptance Test
SAT | Compliance to requirement should be confirmed at Site Acceptance Test

## Requirements
Program of Requirements Plasma cluster 2 - InP ICP etch If to any of the requirements, are not met by Tenderer, the Tenderer will be excluded for any further assessment. By answering a question with “compliant” will mean that in the event of awarding the contract, non-conformity to the requirement shall count as failure to meet an obligation from the Agreement to be concluded.
Requirement | Type | Description | Validation method & moments | Compliant to requirement? | Reference in Tenderer's documentation where compliance with the requirement is demonstrated
Etch Specification
R-5000-005 | Shallow Waveguide (with typical laser EPI stack containing InP and InGaAs and InGaAsP) with SiNx HM | The following list defines the target specifications for the Shallow Waveguides: - Depth: ..2100 nm (with InP etch speed ≥ 600 nm/min); - Profile angle: 90 ± 1; - Selectivity: > 6:1 (InP: SiNx); - Micro trench: < 50 nm; - Lag (footing): < 50 nm; - Non-Uniformity percentage (Shallow Depth): etch depth uniformity < 2%; - Non-Uniformity percentage (Shallow Critical Dimension (CD)): CD uniformity < 2%; - Sidewall roughness: etch process should not add significantly more sidewall roughness than what is already present from hard mask, typically < 5 nm; - Undercutting: no; - Notching: no; - Surface roughness: < 5 nm; - Residues/defects/by-product redeposition: no significant etch residues that cannot be cleaned with standard cleaning processes such as O2 stripping and/or soft chemical cleaning shall remain on etched surface or mask layer; - High aspect ratio (> 10:1) etch capability; - Process-stop by end-point detection (EPD) on thick InGaAsP layer. The Tenderer shall provide evidence that their systems can be used to achieve substantially similar results, either using a gas chemistry as specified in R-5000-025, or with another chemistry that can be supported by additional gas lines. | R - TD, D - SAT | select
R-5000-010 | Deep Waveguide (with EPI stack) with SiOx + SiNx HM | The following list defines the target specifications for the Deep Waveguides: - Depth: 1000..1200 nm (etch starts at the depth of 2.0 µm to reach the depth of 3.1 µm); - InP etch speed: > 400 nm/min; - Selectivity: > 8:1 (InP: SiOx) > 6:1 (InP: SiNx); - Micro trench: < 50 nm; - Lag (footing): < 50 nm; - Non-Uniformity percentage (Deep Depth): etch depth uniformity < 1.5%; - Non-Uniformity percentage (Deep CD): CD uniformity < 2%; - Sidewall roughness: etch process should not add significantly more sidewall roughness than what is already present from hard mask, typically < 5nm; - Undercutting: no; - Notching: no; - Surface roughness: < 10 nm; - Residues, defects and by product redeposition: no significant etch residues that cannot be cleaned with standard cleaning processes such as O2 stripping and/or soft chemical cleaning shall remain on etched surface or mask layer; - High aspect ratio (> 20:1) etch capability; - Process-stop by end-point detection (EPD) on thin InGaAsP layer. The Tenderer shall provide evidence that their systems can be used to achieve substantially similar results, either using a gas chemistry as specified in R-5000-025, or with another chemistry that can be supported by additional gas lines. | R - TD, D - SAT | select
R-5000-015 | Grating layer etch with SiNx HM | The following list defines the target specifications for the Grating Layer etch: - Depth target: 80 nm; - InP etch speed: ≤ 80 nm/min; - Selectivity: > 6:1 (InP: SiNx HM); - Trench: < 10 nm; - Lag (footing): < 10 nm; - Non-Uniformity percentage (depth): Etch depth uniformity < 2%; - Non-Uniformity percentage (CD): CD uniformity < 2%; - Surface roughness: < 5 nm; - Residues/defects/by product redeposition: no significant etch residues that cannot be cleaned with standard cleaning processes such as O2 stripping and/or soft chemical cleaning shall remain on etched surface or mask layer; - Process-stop by end-point detection (EPD) on InP (40 nm InP layer). The Tenderer shall provide evidence that their systems can be used to achieve substantially similar results, either using a gas chemistry as specified in R-5000-025, or with another chemistry that can be supported by additional gas lines. | R - TD, D - SAT | select
R-5000-020 | Marker etch (InGaAs + InP) with SiOx HM | The following list defines the target specifications for the Marker etch: · Depth target: 1000 nm; · InP etch speed: >400 nm/min; · Selectivity: > 8:1 (InP: SiOx HM); · Trench: < 50 nm; · Lag (footing): < 50 nm; · Non-Uniformity percentage (depth): Etch depth uniformity < 2%; · Residues/defects/by product redeposition: no significant etch residues that cannot be cleaned with standard cleaning processes such as O2 stripping and/or soft chemical cleaning shall remain on etched surface or mask layer; · Process-stop by end-point detection (EPD) on thick InP layer. The Tenderer shall provide evidence that their systems can be used to achieve substantially similar results, either using a gas chemistry as specified in R-5000-025, or with another chemistry that can be supported by additional gas lines. | R - TD, D - SAT | select
System scope
R-5000-025 | Gas Handling system | The equipment shall be equipped with gas sticks incorporating Mass Flow Controllers (MFC's) for the following process gases: - Argon (2 lines); - Chlorine (2 lines); - Hydrogen; - Nitrogen (2 lines); - Oxygen; - Sulfur hexafluoride (SF₆); - One (1) additional spare line reserved for future expansion | R- CDR | select
R-5000-030 | Mass Flow Controllers (MFC's) | Each gas line shall be individually controlled by a dedicated MFC. The MFC's shall be compatible with the specific gas type and shall support the flow range required by the process. The exact MFC type will be discussed during design review. | R- CDR | select
R-5000-035 | Gas line shut-off | The equipment shall include an automatic gas shut-off valve for each gas line. These valves shall be capable of isolating the gas supply under the following conditions - System shutdown; - Emergency stop; - Power failure; - Detection of gas leakage or any abnormal condition. The gas shut-off system shall be fail-safe and shall comply with all applicable industrial safety standards for gas handling. | R- CDR | select
R-5000-040 | Nitrogen purge | The equipment shall be equipped with a nitrogen (N₂) purging system to ensure safe chamber venting and to prevent the retention of unwanted gas residues. | R- CDR | select
R-5000-041 | Process control | The equipment shall have process control and data-logging of at least: - Source power Generator with Low and High-Power control; - Platen power generator with Low and High-power control; - Wafer Stage Temperature Control; - APC valve system to control pressure for process repeatability; - End point detection (EPD) and Process Monitoring (Data logging & alarms); - Wall and Shower head Temperature Control; | R - TD, CDR, D - SAT | select
R-5000-045 | Chuck | The equipment shall have a hot chuck with the capability of handling up to 200 0C chuck temperature. | D - FAT, SAT | select
R-5000-050 | EPD (end-point detection) | The equipment shall have and EPD system that has: · The ability to detect the EPD signal from an open area of 10%..90% even with the detection layer thickness as low as 20 nm (InGaAsP layer); · The capability to reprocess the EP data with different EP conditions. | D - SAT | select
R-5000-055 | Waferless Auto Clean (WAC) | The equipment shall have the possibility to perform wafer-less cleaning after every wafer run. | D - SAT | select
Productivity Requirements
R-5000-060 | Throughput process | The equipment shall have a throughput of at least 5.5 wafers per hour assuming an average process time of 457 sec and an average in-situ cleaning time of 195 sec. Tenderer shall show comparable process times and cleaning times for a representative process to ensure the required throughput can be met. | R - TD, D - SAT | select

## validatie (hidden)
select
Yes
No