## Validation method
Validation method
Test (T) | The operation of the system, or part of the system, using instrumentation or other special test equipment to collect data for later evaluation.
Demonstration (D) | The operation of the system, or a part of the system that relies on observable functions, does not require the use of the instrumentation, special test equipment, or subsequent analysis.
Analysis (A) | The processing of accumulated data obtained from other qualification methods. Examples are reduction, interpolation, or extrapolation of test results.
Inspection (I) | The visual examination of system components, documentation, etc.
Certification (C) | A declaration by a designated stakeholder, usually the supplier or developer.
Review (R) | Detailed review of the specification received from the Tenderer of the equipment .
Moment
Tender Doc (TD) | Compliance to requirement should lead from documentation submitted during the tender process.
Customer Demo (CD) | Compliance to requirement should be confirmed during Customer Demonstration at vendor site (or other site where similar system is installed and accessible) after all documentation has been submitted
FAT | Compliance to requirement should be confirmed at Factory Acceptance Test
SAT | Compliance to requirement should be confirmed at Site Acceptance Test

## Requirements
Program of Requirements Plasma 4 - Polymer TiAu Rie etch If to any of the requirements, are not met by Tenderer, the Tenderer will be excluded for any further assessment. By answering a question with “compliant” will mean that in the event of awarding the contract, non-conformity to the requirement shall count as failure to meet an obligation from the Agreement to be concluded.
Requirement | Type | Description | Validation method & moments | Compliant to requirement? | Reference in Tenderer's documentation where compliance with the requirement is demonstrated
Etch Specification
R-5000-005 | Mask-less Metal Etch | The main purpose of the equipment is to etch back Ti/Au seed layer used as electro-plating seed layer.The following specifications shall be achieved: - Au metal etch thickness: ..200 nm; - Ti metal etch thickness: ..20 nm; - Au Etch speed: 50..100 nm/min; - Au Etch speed reproducibility (run to run): ± 5 nm/min; - Ti Etch speed: 10..20 nm/min; - Ti Etch speed reproducibility (run to run): ± 2 nm/min; - Horizontal etch: < 5 nm; - Non-Uniformity: full map depth uniformity < 3%; - Process-stop by end-point detection (EPD). | R - TD, D - SAT | select
System scope
R-5000-010 | Gas Handling system | The equipment shall have a gas stick with Mask Flow Controller (MFC) for the following process gases: · Argon · Chlorine · Tetrafluoromethane (CF4) · Oxygen · Two (2) additional spare lines reserved for future expansion The equipment shall have an automatic gas shut off valve to prevent leaks. The equipment shall have a purging system (N2) that ensures safe chamber venting and prevents unwanted gas residues. | R - CDR | select
R-5000-015 | Process control | The equipment shall have process control and data-logging of at least: - Source power generator with Low and High-Power control; - Platen power generator with Low and High-power control; - Wafer Stage Temperature control; - APC valve system to control pressure for process repeatability; - EPD and process monitoring (data logging and alarms); - Wall and Showerhead Temperature Control. | R - TD, CDR, D - SAT | select
R-5000-020 | Chuck | The equipment shall have a chuck with the capability of controlling chuck temperature between 0..100 °C. | D - FAT, SAT | select
R-5000-025 | End Point Detection (EPD) | The equipment shall have and EPD system that has: - The ability to detect the EPD signal from an open area of 10%..90%; - The capability to reprocess the EP data with different EP conditions. | D - SAT | select
R-5000-030 | Waferless Auto Clean (WAC) | The equipment shall have the possibility to perform wafer less clean after every wafer run. | D - SAT | select
Productivity Requirements
R-5000-035 | Throughput process | The equipment shall have a throughput of 5 wafers per hour, assuming an average process time of 720 s. including in-situ cleaning. The Tenderer shall show comparable process times and cleaning times for a representative process to ensure the required throughput can be met. | R - TD, D - SAT | select

## validatie (hidden)
select
Yes
No