## PvW
Programma van Wensen Openbare procedure aanschaf GC-IRMS
Toelichting: In het Programma van Wensen staan alle wensen omschreven voor de Openbare procedure aanschaf GC-IRMS. U dient in de kolom D aan te geven of u kunt voldoen aan een wens (Yes/No). Als er om nadere toelichting of onderbouwing wordt gevraagd, moet er een PDF of Excel-file worden opgevoerd met een korte uiteenzetting die toeziet op de wens. De antwoorden mogen gebundeld worden.
1. PERFORMANCE SPECIFICATIONS Requirements
Additional information regarding 1.1 and 1.2 can be found in attachment 8.0.7. "Experimental conditions for PvW and acceptance protocol"
1.1 | The system must be able to analyze a standard curve for selected amino acids in pyrolysis mode (duplicate injections) containing deuterated labels of valine, leucine, isoleucine, methionine, phenylalanine, lysine and histidine. | -
1.1.1 | - 50 points are obtained if R2 > 0.999 - 0 points are obtained if R2 ≤ 0.999 | Answer by Excel upload
1.1.2 | 50 points are awarded to the supplier who reports the lowest average difference between duplicate injections. The scoring for duplicate injections with a higher average difference is weighted relative to the lowest difference. No points will be awarded for an average difference of ≥5%. | Answer by Excel upload
1.2 | The system must be able to analyze a standard curve for both enrichment and concentration of CO2 in exetainer breath tubes at low abundances. | -
1.2.1 | - 50 points are obtained if R2 > 0.999 for enrichment results, > 0.99 for concentration results - 0 points are obtained if R2 ≤ 0.999 for enrichment results, ≤ 0.99 for concentration results | Answer by Excel upload
1.2.2 | 50 points are awarded to the supplier who reports the lowest average CV% of triplicate injections. The scoring for triplicate injections with a higher CV% is weighted relative to the lowest average CV%. No points will be awarded for an average CV% of ≥1%. | Answer by Excel upload
1.3 | What is the sensitivity in the continuous flow-mode? More sensitive is more points - 50 points are obtained if ≤1000 molecules per ion - 25 points are obtained if between 1000 and 1100 molecules per ion - 0 points are obtained if >1100 molecules per ion | Answer by PDF upload
1.4 | What is the measurement range? Larger is more points - 50 points are obtained if ≥100V - 25 points are obtained if between 50V and 100V - 0 points are obtained if < 50V | Answer by PDF upload
1.5 | Explain how robustness is ensured / optimised. Provide a brief summary. Please elaborate on the following themes: reactor lifetime, filament lifetime, contamination of the source, frequency of consumables replacement and user-maintainable parts, but not limited to these themes. - 40 points are obtained if your justification clearly demonstrates that the described themes are well documented and optimised. - 20 points are obtained if your justification is satisfactory, covering most themes but lacking detail or optimisation. - 0 points are obtained for insufficient or missing justification. | Answer by PDF upload
2. ADDITIONAL HARDWARE FEATURES Preferred options
2.1 | Switching between pyrolysis and combustion is fully software controlled, the reactors are installed in parallel - 30 points are obtained if this is possible - 0 points are obtained if this is not possible | Yes/No
3. SUSTAINABILITY
3.1 | The supplier is able to provide a Life Cycle Assessment (LCA), an ACT-label, or an equivalent certification for the GC-IRMS. This refers to documentation acquired from an independent third-party organization. - 30 points are obtained if a LCA, an ACT-label or equivalent is provided - 0 points are obtained if no documentation or insufficient documentation is provided. | Answer by PDF upload
3.2 | Expected System Lifetime and Long-Term Support beyond the 10 year-term after acceptance (In addition to Programma van Eisen, 3.14). To support long-term sustainability and investment protection, please elaborate on the following themes: The guaranteed operational lifetime of the system beyond the 10-year minimum, the typical lifespan of similar instruments based on experience across various laboratories, the availability period of spare parts after initial installation, the duration for which the supplier commits to providing full system support, including preventive maintenance services, under the same contractual conditions. This information will be used to assess the long-term viability and sustainability of the proposed solution. An increased lifetime beyond 10 years will be awarded 10 points per additional year. A maximum of 90 points can be obtained. | Answer by PDF upload
4. SOFTWARE & USER SUPPORT
4.1 | The software must have an automatic feature for QC during a sequence (e.g. when no peaks are detected) with user defined protocols on how the system should respond - 10 points if it is included - 0 points if it is not included | Yes/No
4.2 | What training and familiarization options are provided, as part of the offer, for the system as well as the software? Please eleborate on the following themes: besides the user manuals also quick reference guides, online support, knowledge base, video tutorials, e-learning modules, online training options, product update notifications - 50 points are obtained if your justification clearly demonstrates a diverse and accessible training offering as described above and more, covering a variety of materials and delivery methods tailored to different user needs. - 25 points are obtained if your justification shows basic training options. - 0 points are obtained if your justification is incomplete, vague, or omits key training and familiarization components. | Answer by PDF upload
4.3 | What troubleshooting and technical support options are provided, as part of the offer? Please elaborate on the following themes: Availability and accessibility of troubleshooting documents, online support platforms, remote support options, telephone and email support services, on-site support or repair services, additional tools or software for diagnostics. Please include response times where applicable - 50 points are obtained if your justification clearly demonstrates a comprehensive, multi-channel troubleshooting and support offering that is easily accessible, proactive, and tailored to both hardware and software issues. - 25 points are obtained if your justification shows basic support options. - 0 points are obtained if your justification is insufficient, vague, or missing key troubleshooting support elements. | Answer by PDF upload
Ondergetekende rechtsgeldig vertegenwoordiger van Inschrijver verklaart deze volledig en naar waarheid te hebben ingevuld. Inschrijver heeft PDF-file(s) opgeladen voor toelichting die toezien op bovenstaande wensen. Inschrijver verklaart akkoord met het Programma van Wensen.
Naam | [invullen]
Functie | [invullen]
Onderneming | [invullen]
Handtekening | [invullen]
Plaats en datum | [invullen]
✓
Yes
No
Yes