## Introduction
Asset tool - Introduction
Introduction
The Dutch distribution system operators are all working towards a sustainable and future proof distribution grid.
This includes harmonizing the way distribution system operators (DSOs) determine the sustainability of different
assets used in the Dutch electricity and gas grid. Therefore Alliander, Enexis and Stedin have asked CE Delft to
develop this Asset tool in Excel.
The Asset tool focusses on the following aspects of sustainability: circularity, climate change and conflict minerals.
How to use the tool
Change the settings
Before using the tool, make sure that your system uses a “.” as a decimal separator (instead of a “,”).
This can be done by:
1. Click File in the top left corner of the screen.
2. Go to Options.
3. Choose Advanced and scroll down until you see Editing options.
4. There is a box that you can tick in front of ‘use system separators’, ensure that it is unticked.
5. Manually change the decimal separator to a “.”, and the thousands separator to a “,”.
6. Please turn off autosave in Excel.
Guidelines
For a complete result all blank fields should be filled out, following these guidelines:
— If a value is zero or not-applicable, please enter 0.
— If a decimal separator “.” is used, write a half as 0.5 and not as 0,5.
— Do not use thousand separators when filling in the tool; write a thousand as 1000 and not as 1,000.
— Do not copy+paste data, as this could overwrite hidden cells and change the cell formats.
Tool navigation
— Use the navigation bar at the bottom of the Excel or the designated buttons to navigate to the next sheet.
Legend
The tool includes the following fields:
Fill out all fields that are blank.
Fields to be filled out
Fields that are indicated with a double outer line contain a drop down (multiple-choice) menu.
Drop down menu
Do not fill out any fields that are shown in grey.
Predetermined cells
Specific instructions and background data
Specific instructions on how to use the Asset tool can be found in the document “Manual Asset tool”.
The approach taken to develop the Asset tool and the data used are described in the document “Background
document Asset tool”.
Asset tool developed for Dutch distribution system operators, initiated by Alliander, Enexis and Stedin.
Version 2026.1 - © CE Delft 2026

## Goal (hidden)
Asset tool - Goal
Goals
The Dutch distribution system operators (DSOs) can use this tool for two purposes.
The Asset tool can be used in a tender or to gain (more) insight.
Description of goal: Tender
Use the Asset tool to determine the climate change impact, circular content, conflict mineral content, and
environmental cost of climate change impact of one or more asset(s). The climate change impact includes the
impact of materials, transport, usage and end-of-life. It is possible to compare these results with the results of
a baseline asset.
In order to use the tool for a tender, the Asset tool must be prepared by the DSO.
Description of goal: Insight
In addition to all functionalities mentioned in 'Description of goal: Tender', it is possible to include energy use during
final assembly and determine the cost effectiveness of climate change impact reduction of one or more asset(s).
The tool could, for example, be used to gain insight into:
— The difference between the current asset with a (proposed) design change of this asset.
— The difference between an asset with the same functionality from different (potential) suppliers.
— The hotspots in the carbon footprint of an asset.
Step 0: Select a goal
Insight
Prepare tender
Asset tool developed for Dutch distribution system operators, initiated by Alliander, Enexis and Stedin.
Version 2026.1 - © CE Delft 2026

## Start - Tender
Asset tool - Start Tender
Using the tool
Step 1: Read the instructions in the document "Manual Asset tool" carefully
Step 2: Fill out contact information
Step 3: Select the number of assets (max 3 per Excel)
Step 4: Fill out the datasheet(s). Make sure to fill out all fields.
Step 5: Save datasheet(s) and results as PDF- or Excel document.
Tender prepared by
| Network operator | Enexis
| Contact network operator | Ingrid Schenk-Koops
This tool is prepared for the following asset
| Asset | Electricity cable
| Subtype | other
Step 2: Fill out contact information
Supplier / producer
Contact supplier / producer
Step 3: Select the number of assets (max 3 per Excel)
| Number of assets | 2
Asset tool developed for Dutch distribution system operators, initiated by Alliander, Enexis and Stedin.
Version 2026.1 - © CE Delft 2026

## Start - Prepare tender (hidden)
Asset tool - Start prepare tender
Using the tool
Step 1: Fill out contact information
Step 2: Select the asset and subtype
Step 3: Add baseline results (optional)
Step 4: Add environmental price for CO2 (optional)
Step 5: Complete tender preparation and save
Step 1: Fill out contact information
| Network operator | Enexis | Note: it is possible to enter something else
| Contact network operator | Ingrid Schenk-Koops
Step 2: Select the asset and subtype
| Asset | Electricity cable | Note: this could take a minute
| Subtype | other | Note: it is possible to enter something else
Step 2a: Include energy use of production or assembly
| Include energy use in calculation | no | Note: this could take a minute
Please define in the instructions document for which steps energy use needs to be included
| Step 2b: Predefine other properties (Electricity cable) Please review manual for definitions |  |  | @For electric cable
| Duration of use at (max) current load | 0 | hours/year | @For electric cable
| specified for calculation of losses |  |  | @For electric cable
| Number of load carrying conductors | 1 |  | @For electric cable
| Current load for calculation of losses | 0 | A | @For electric cable
| Include energy losses | no
@For switchgear
| Step 2b: Predefine other properties (Switchgear) (optional) |  |  | @For switchgear
| Operation time |  | hours/year | @For switchgear
| Part of operation time in peak load |  | % | @For switchgear
| Number of phases |  |  | @For switchgear
| Number of functionalities |  |  | @For switchgear
Include energy losses
@For switchgear
|  | Name of functionality (optional) | Nominal load (A) | @For switchgear
| Functionality 1 |  |  | @For switchgear
| Functionality 2 |  |  | @For switchgear
| Functionality 3 |  |  | @For switchgear
| Functionality 4 |  |  | @For switchgear
| Functionality 5 |  |  | @For switchgear
| Functionality 6 |  |  | @For switchgear
@For transformer
| Step 2b: Predefine other properties (Transformer) (optional) |  |  | @For transformer
| Operation time (including standby time) |  | hours/year | @For transformer
| Time under load for calculation |  | hours/year | @For transformer
| Number of phases |  |  | @For transformer
| Rated power |  | MVA | @For transformer
Include energy losses
Step 3: Add baseline results (optional)
| Climate change impact per year |  | kg CO2-eq/m per year
| Circular content |  | %
| Lifetime |  | years
Step 4: Add environmental price for CO2 (optional)
| Environmental price of CO2 |  | €/tonne CO2-eq
Step 5: Complete tender preparation and save
Tender preparation complete and save
Asset tool developed for Dutch distribution system operators, initiated by Alliander, Enexis and Stedin.
Version 2026.1 - © CE Delft 2026

## Start - Insight (hidden)
Asset tool - Start Insight
Using the tool
Step 1: Select the asset and subtype
Step 2: Add baseline results (optional)
Step 3: Add environmental price for CO2 (optional)
Step 4: Select the number of assets (max 3 per Excel)
Step 5: Fill out the datasheet(s). Make sure to fill out all fields.
Step 6: Save datasheet(s) and results as PDF- or Excel document.
Step 1: Select the asset and subtype
| Asset |  | Note: this could take a minute
| Subtype |  | Note: it is possible to enter something else
@For electric cable
| Step 1a: Predefine other properties (Electricity cable) Please review manual for definitions |  |  | @For electric cable
| Duration of use at (max) current load |  | hours/year | @For electric cable
| specified for calculation of losses |  |  | @For electric cable
| Number of load carrying conductors |  |  | @For electric cable
| Current load for calculation of losses |  | A | @For electric cable
Include energy losses
@For switchgear
| Step 1a: Predefine other properties (Switchgear) (optional) |  |  | @For switchgear
| Operation time |  | hours/year | @For switchgear
| Part of operation time in peak load |  | % | @For switchgear
| Number of phases |  |  | @For switchgear
| Number of functionalities |  |  | @For switchgear
Include energy losses
@For switchgear
|  | Name of functionality (optional) | Nominal load (A) | @For switchgear
| Functionality 1 |  |  | @For switchgear
| Functionality 2 |  |  | @For switchgear
| Functionality 3 |  |  | @For switchgear
| Functionality 4 |  |  | @For switchgear
| Functionality 5 |  |  | @For switchgear
| Functionality 6 |  |  | @For switchgear
@For transformer
| Step 1a: Predefine other properties (Transformer) |  |  | @For transformer
| Operation time (including standby time) |  | hours/year | @For transformer
| Time under load for calculation |  | hours/year | @For transformer
| Number of phases |  |  | @For transformer
| Rated power |  | MVA | @For transformer
Include energy losses
Step 2: Add baseline results (optional)
| Climate change impact per year |  | kg CO2-eq/m per year
| Circular content |  | %
| Lifetime |  | years
| Price |  | €/m
Step 3: Add environmental price for CO2 (optional)
| Environmental price of CO2 |  | €/tonne CO2-eq
Step 4: Select the number of assets (max 3 per Excel)
Number of assets
Asset tool developed for Dutch distribution system operators, initiated by Alliander, Enexis and Stedin.
Version 2026.1 - © CE Delft 2026

## Asset #1
Datasheet 1 - Electricity cable (other)
Contact information
Supplier / producer
Contact supplier / producer
Network operator
Contact network operator
Filled in by
Product information
| Asset | Electricity cable
| Subtype | other
| Unique identifier product | 20cm kabelafdekband
| Price |  | €/m
| Guaranteed lifespan of asset | 40 | years
| Total weight of the asset |  | kg/unit
Data source materials
Based on material passport?
if 'yes': start date material passport
| Materials (per m) | Weight (kg/unit) | Recycled (%)* |  | Recyclable (%)* | Re/Down out*
ABS
Aluminium (alloys)
Aluminium (electronic purity)
Aluminium (low-CO2, with EPD)
Brass
Bronze
Cement (CEM I)
Cement (CEM II)
Cement (CEM III/A)
Cement (CEM III/B)
Cement (other)
Circuit board
Clay expanded
Copper (electronic purity)
Copper (low CO2, with EPD)
Copper (mechanical purity)
Copper (tinned)
Cork
Crushed limestone
Epoxy resin
Fibreglass (optics)
Glass-fibre reinforced plastic
Glue
Gold
Grit (stone for concrete)
HDPE
Ink
| Insulating/ switch gas SF6 | 0 |  | Fill in at "emission of insulating/switch gas" below
Iron
LDPE
Lead
LSZH
MDPE
Nickel
Nylon (PA)
Oil (Biobased Ester)
Oil (lubrication)
Oil (Standard Mineral)
PA6 (Nylon 6)
PA6.6 (nylon 6.6)
Paint
Paper
PBT
PC
PC GF10%
PE (biobased)
PE (fossil)
PET
Pigment
Plasticiser for concrete
Polyester
Polystyrene
Porcelain/ceramics
PP
PP (semicon)
Pressboard
PVC
PVC (biobased)
Rubber (not crosslinked)
Sand for concrete
Silicone insulation
Silver
Steel
Steel (carbon steel)
Steel (grain oriented electrical steel)
Steel (low-CO2, DRI hydrogen, with EPD)
Steel (medium-CO2, DRI natural gas, with EPD)
Steel (stainless steel)
Steel (zinc plated)
Tantalum
Tin
Tungsten
Water (for concrete)
Water blocking tapes
Wood A quality
Wood B quality
XLPE (biobased)
XLPE insulation (natural)
XLPE Semiconductive (black with carbon)
Zinc
ZZ - Additional space for future materials001
ZZ - Additional space for future materials002
ZZ - Additional space for future materials003
| Unknown/other materials (based on total weight, proxy value) | 0 | 0% |  | 0% | N/A
*Note: a description of ‘Recycled (%)’ can be found in the manual. **Note: aluminium (low CO2) is here defined as having a GWP of 5 or below for EPD phase A1-A3. ***Note: copper (low CO2) is here defined as having a GWP of 7 or below for EPD phase A1-A3. ****Note: steel (low CO2, DRI hydrogen) is here defined as having a GWP of 1 or below for phase A1-A3. *****Note: steel (medium CO2, DRI natural gas) is here defined as having a GWP of 1,5 or below for phase A1-A3.
Energy required for production
| Electricity - average mix |  | kWh/m
| Electricity - green |  | kWh/m
| Heat from natural gas |  | MJ/m
| Diesel |  | MJ/m
Transport from production location to network operator
| (Trans)oceanic ship |  | km
| Coastal ship |  | km
| Barge ship |  | km
| Truck (Diesel) |  | km
| Truck (Electric) |  | km
| Truck (Hydrogen) |  | km
| Train |  | km
| Airplane |  | km
Energy loss (Other asset)
| Electricity loss |  | kWh/m per year
| Natural gass loss |  | Nm3/m per year
Energy loss (Pipeline)
| Natural gass loss |  | Nm3/m per year
No energy losses taken into account
Energy loss (Transformer)
| Operation time (including standby time) |  | hours/year
| Time under load for calculation |  | hours/year
Number of phases
| Rated power |  | MVA
| Load loss* |  | kW
| No-load loss* |  | kW
*Losses need to be calculated using assumption prescribed by DSO in manual.
Energy loss (Transformer substation)
No energy losses present
Energy loss (Electricity cable) Energy loss is calculated using IEC 60287-1-1. Please refer to the manual for clarification and prescribed assumptions.
| Duration of use at (max) current load | 0 | hours/year
specified for calculation of losses
| Number of phases | 1
| Current load for calculation of losses | 0 | A
| Resistance (use IEC 60287-1-1) |  | Ω/m
λ-factor* (use IEC 60287-1-1)
* The λ-factor consists of the ratio of losses in sheaths and armour to total conductor losses. The λ-factor is calculated by adding up λ1 and λ2.
Energy loss (Switchgear)
| Operation time |  | hours/year
| Part of operation time in peak load |  | %
Number of phases
Number of functionalities
|  | Nominal load (A) | Resistance (Ω)
Functionality 1
Functionality 2
Functionality 3
Functionality 4
Functionality 5
Functionality 6
Emission of insulating/switch gas (Switchgear)
| Filling density of medium in appliance |  | kg/m3
| The minimum functional density neccesary for insulation/switching |  | kg/m3
Type of insulating/switch gas
| if 'other': GWP of insulating/switch gas other (production) |  | kg CO2-eq/kg gas
| if 'other': GWP of insulating/switch gas other (emission due to leaking) |  | kg CO2-eq/kg gas
| Net volume of medium in appliance |  | m3/appliance
| Weight of insulating/switch gas | 0 | kg
Reset
Asset tool developed for Dutch distribution system operators, initiated by Alliander, Enexis and Stedin.
Version 2026.1 - © CE Delft 2026

## Asset #2
Datasheet 2 - Electricity cable (other)
Contact information
Supplier / producer
Contact supplier / producer
Network operator
Contact network operator
Filled in by
Product information
| Asset | Electricity cable
| Subtype | other
| Unique identifier product | 40cm kabelafdekband
| Price |  | €/m
| Guaranteed lifespan of asset | 40 | years
| Total weight of the asset |  | kg/unit
Data source materials
Based on material passport?
if 'yes': start date material passport
| Materials (per m) | Weight (kg/unit) | Recycled (%)* |  | Recyclable (%)* | Re/Down out*
ABS
Aluminium (alloys)
Aluminium (electronic purity)
Aluminium (low-CO2, with EPD)
Brass
Bronze
Cement (CEM I)
Cement (CEM II)
Cement (CEM III/A)
Cement (CEM III/B)
Cement (other)
Circuit board
Clay expanded
Copper (electronic purity)
Copper (low CO2, with EPD)
Copper (mechanical purity)
Copper (tinned)
Cork
Crushed limestone
Epoxy resin
Fibreglass (optics)
Glass-fibre reinforced plastic
Glue
Gold
Grit (stone for concrete)
HDPE
Ink
| Insulating/ switch gas SF6 | 0 |  | Fill in at "emission of insulating/switch gas" below
Iron
LDPE
Lead
LSZH
MDPE
Nickel
Nylon (PA)
Oil (Biobased Ester)
Oil (lubrication)
Oil (Standard Mineral)
PA6 (Nylon 6)
PA6.6 (nylon 6.6)
Paint
Paper
PBT
PC
PC GF10%
PE (biobased)
PE (fossil)
PET
Pigment
Plasticiser for concrete
Polyester
Polystyrene
Porcelain/ceramics
PP
PP (semicon)
Pressboard
PVC
PVC (biobased)
Rubber (not crosslinked)
Sand for concrete
Silicone insulation
Silver
Steel
Steel (carbon steel)
Steel (grain oriented electrical steel)
Steel (low-CO2, DRI hydrogen, with EPD)
Steel (medium-CO2, DRI natural gas, with EPD)
Steel (stainless steel)
Steel (zinc plated)
Tantalum
Tin
Tungsten
Water (for concrete)
Water blocking tapes
Wood A quality
Wood B quality
XLPE (biobased)
XLPE insulation (natural)
XLPE Semiconductive (black with carbon)
Zinc
ZZ - Additional space for future materials001
ZZ - Additional space for future materials002
ZZ - Additional space for future materials003
| Unknown/other materials (based on total weight, proxy value) | 0 | 0% |  | 0% | N/A
*Note: a description of ‘Recycled (%)’ can be found in the manual. **Note: aluminium (low CO2) is here defined as having a GWP of 5 or below for EPD phase A1-A3. ***Note: copper (low CO2) is here defined as having a GWP of 7 or below for EPD phase A1-A3. ****Note: steel (low CO2, DRI hydrogen) is here defined as having a GWP of 1 or below for phase A1-A3. *****Note: steel (medium CO2, DRI natural gas) is here defined as having a GWP of 1,5 or below for phase A1-A3.
Energy required for production
| Electricity - average mix |  | kWh/m
| Electricity - green |  | kWh/m
| Heat from natural gas |  | MJ/m
| Diesel |  | MJ/m
Transport from production location to network operator
| (Trans)oceanic ship |  | km
| Coastal ship |  | km
| Barge ship |  | km
| Truck (Diesel) |  | km
| Truck (Electric) |  | km
| Truck (Hydrogen) |  | km
| Train |  | km
| Airplane |  | km
Energy loss (Other asset)
| Electricity loss |  | kWh/m per year
| Natural gass loss |  | Nm3/m per year
Energy loss (Pipeline)
| Natural gass loss |  | Nm3/m per year
No energy losses taken into account
Energy loss (Transformer)
| Operation time (including standby time) |  | hours/year
| Time under load for calculation |  | hours/year
Number of phases
| Rated power |  | MVA
| Load loss* |  | kW
| No-load loss* |  | kW
*Losses need to be calculated using assumption prescribed by DSO in manual.
Energy loss (Transformer substation)
No energy losses present
Energy loss (Electricity cable) Energy loss is calculated using IEC 60287-1-1. Please refer to the manual for clarification and prescribed assumptions.
| Duration of use at (max) current load | 0 | hours/year
specified for calculation of losses
| Number of phases | 1
| Current load for calculation of losses | 0 | A
| Resistance (use IEC 60287-1-1) |  | Ω/m
λ-factor* (use IEC 60287-1-1)
* The λ-factor consists of the ratio of losses in sheaths and armour to total conductor losses. The λ-factor is calculated by adding up λ1 and λ2.
Energy loss (Switchgear)
| Operation time |  | hours/year
| Part of operation time in peak load |  | %
Number of phases
Number of functionalities
|  | Nominal load (A) | Resistance (Ω)
Functionality 1
Functionality 2
Functionality 3
Functionality 4
Functionality 5
Functionality 6
Emission of insulating/switch gas (Switchgear)
| Filling density of medium in appliance |  | kg/m3
| The minimum functional density neccesary for insulation/switching |  | kg/m3
Type of insulating/switch gas
| if 'other': GWP of insulating/switch gas other (production) |  | kg CO2-eq/kg gas
| if 'other': GWP of insulating/switch gas other (emission due to leaking) |  | kg CO2-eq/kg gas
| Net volume of medium in appliance |  | m3/appliance
| Weight of insulating/switch gas | 0 | kg
Reset
Asset tool developed for Dutch distribution system operators, initiated by Alliander, Enexis and Stedin.
Version 2026.1 - © CE Delft 2026

## Asset #3 (hidden)
Datasheet 3 - Electricity cable (other)
Contact information
Supplier / producer
Contact supplier / producer
Network operator
Contact network operator
Filled in by
Product information
| Asset | Electricity cable
| Subtype | other
Unique identifier product
| Price |  | €/m
| Guaranteed lifespan of asset |  | years
| Total weight of the asset |  | kg/unit
Data source materials
Based on material passport?
if 'yes': start date material passport
| Materials (per m) | Weight (kg/unit) | Recycled (%)* |  | Recyclable (%)* | Re/Down out*
ABS
Aluminium (alloys)
Aluminium (electronic purity)
Aluminium (low-CO2, with EPD)
Brass
Bronze
Cement (CEM I)
Cement (CEM II)
Cement (CEM III/A)
Cement (CEM III/B)
Cement (other)
Circuit board
Clay expanded
Copper (electronic purity)
Copper (low CO2, with EPD)
Copper (mechanical purity)
Copper (tinned)
Cork
Crushed limestone
Epoxy resin
Fibreglass (optics)
Glass-fibre reinforced plastic
Glue
Gold
Grit (stone for concrete)
HDPE
Ink
| Insulating/ switch gas SF6 | 0 |  | Fill in at "emission of insulating/switch gas" below
Iron
LDPE
Lead
LSZH
MDPE
Nickel
Nylon (PA)
Oil (Biobased Ester)
Oil (lubrication)
Oil (Standard Mineral)
PA6 (Nylon 6)
PA6.6 (nylon 6.6)
Paint
Paper
PBT
PC
PC GF10%
PE (biobased)
PE (fossil)
PET
Pigment
Plasticiser for concrete
Polyester
Polystyrene
Porcelain/ceramics
PP
PP (semicon)
Pressboard
PVC
PVC (biobased)
Rubber (not crosslinked)
Sand for concrete
Silicone insulation
Silver
Steel
Steel (carbon steel)
Steel (grain oriented electrical steel)
Steel (low-CO2, DRI hydrogen, with EPD)
Steel (medium-CO2, DRI natural gas, with EPD)
Steel (stainless steel)
Steel (zinc plated)
Tantalum
Tin
Tungsten
Water (for concrete)
Water blocking tapes
Wood A quality
Wood B quality
XLPE (biobased)
XLPE insulation (natural)
XLPE Semiconductive (black with carbon)
Zinc
ZZ - Additional space for future materials001
ZZ - Additional space for future materials002
ZZ - Additional space for future materials003
| Unknown/other materials (based on total weight, proxy value) | 0 | 0% |  | 0% | N/A
*Note: a description of ‘Recycled (%)’ can be found in the manual. **Note: aluminium (low CO2) is here defined as having a GWP of 5 or below for EPD phase A1-A3. ***Note: copper (low CO2) is here defined as having a GWP of 7 or below for EPD phase A1-A3. ****Note: steel (low CO2, DRI hydrogen) is here defined as having a GWP of 1 or below for phase A1-A3. *****Note: steel (medium CO2, DRI natural gas) is here defined as having a GWP of 1,5 or below for phase A1-A3.
Energy required for production
| Electricity - average mix |  | kWh/m
| Electricity - green |  | kWh/m
| Heat from natural gas |  | MJ/m
| Diesel |  | MJ/m
Transport from production location to network operator
| (Trans)oceanic ship |  | km
| Coastal ship |  | km
| Barge ship |  | km
| Truck (Diesel) |  | km
| Truck (Electric) |  | km
| Truck (Hydrogen) |  | km
| Train |  | km
| Airplane |  | km
Energy loss (Other asset)
| Electricity loss |  | kWh/m per year
| Natural gass loss |  | Nm3/m per year
Energy loss (Pipeline)
| Natural gass loss |  | Nm3/m per year
No energy losses taken into account
Energy loss (Transformer)
| Operation time (including standby time) |  | hours/year
| Time under load for calculation |  | hours/year
Number of phases
| Rated power |  | MVA
| Load loss* |  | kW
| No-load loss* |  | kW
*Losses need to be calculated using assumption prescribed by DSO in manual.
Energy loss (Transformer substation)
No energy losses present
Energy loss (Electricity cable) Energy loss is calculated using IEC 60287-1-1. Please refer to the manual for clarification and prescribed assumptions.
| Duration of use at (max) current load | 0 | hours/year
specified for calculation of losses
| Number of phases | 1
| Current load for calculation of losses | 0 | A
| Resistance (use IEC 60287-1-1) |  | Ω/m
λ-factor* (use IEC 60287-1-1)
* The λ-factor consists of the ratio of losses in sheaths and armour to total conductor losses. The λ-factor is calculated by adding up λ1 and λ2.
Energy loss (Switchgear)
| Operation time |  | hours/year
| Part of operation time in peak load |  | %
Number of phases
Number of functionalities
|  | Nominal load (A) | Resistance (Ω)
Functionality 1
Functionality 2
Functionality 3
Functionality 4
Functionality 5
Functionality 6
Emission of insulating/switch gas (Switchgear)
| Filling density of medium in appliance |  | kg/m3
| The minimum functional density neccesary for insulation/switching |  | kg/m3
Type of insulating/switch gas
| if 'other': GWP of insulating/switch gas other (production) |  | kg CO2-eq/kg gas
| if 'other': GWP of insulating/switch gas other (emission due to leaking) |  | kg CO2-eq/kg gas
| Net volume of medium in appliance |  | m3/appliance
| Weight of insulating/switch gas | 0 | kg
Reset
Asset tool developed for Dutch distribution system operators, initiated by Alliander, Enexis and Stedin.
Version 2026.1 - © CE Delft 2026

## Results
Results - Electricity cable (other)
Climate change impact per year (kg CO2-eq/m per year)
|  | Baseline | Asset 1: 20cm kabelafdekband | Asset 2: 40cm kabelafdekband | Asset 3
| Material production | - | 0 | 0
| Energy usage (final assembly) | - | - | - | - | (not visible when goal = tender)
| Transport | -
| Usage (electricity/gas loss) | - | - | - | -
| End-of-life | - | 0 | 0
| Total | - | 0 | 0
| Baseline | - | - | - | -
Lifetime (years)
|  | Baseline | Asset 1: 20cm kabelafdekband | Asset 2: 40cm kabelafdekband | Asset 3
| Lifetime | - | 40 | 40
Climate change impact total (kg CO2-eq/m)
|  | Baseline | Asset 1: 20cm kabelafdekband | Asset 2: 40cm kabelafdekband | Asset 3
| Material production | - | 0 | 0 | 0
| Energy usage (final assembly) | - | - | - | - | (not visible when goal = tender)
| Transport | -
| Usage (electricity/gas loss) | - | 0 | 0
| End-of-life | - | 0 | 0 | 0
| Total | - | 0 | 0 | 0
Circular content (between 0-100%)
|  | Baseline | Asset 1: 20cm kabelafdekband | Asset 2: 40cm kabelafdekband | Asset 3
| Circular content | -
(not visible when goal = tender)
| Cost effectiveness w.r.t baseline (cost (€) per reduction of 1 tonne CO2-eq emissions) |  |  |  |  | (not visible when goal = tender)
|  | Baseline | Asset 1: 20cm kabelafdekband | Asset 2: 40cm kabelafdekband | Asset 3 | (not visible when goal = tender)
| Cost effectiveness | - | - | - | - | (not visible when goal = tender)
Environmental cost per year (€/m per year) with environmental price of € per tonne CO2-eq
|  | Baseline | Asset 1: 20cm kabelafdekband | Asset 2: 40cm kabelafdekband | Asset 3
| Environmental cost | - | - | - | -
Save PDF
Save Excel
Asset tool developed for Dutch distribution system operators, initiated by Alliander, Enexis and Stedin.
Version 2026.1 - © CE Delft 2026

## BI - Data + Results (hidden)
All information about materials
Instructions when adding a material in the 'Table - All information about materials':
1. Replace the last 'ZZ - Addition space for future material' and fill out the properties for the new material. Place an 'X' for each asset using this material.
2. Sort the 'Material' collumn from A to Z
3. Drag the formula's present in 'Datasheet Asset #1/2/3' (e.g. collumns N:Q, V:Y and AD:AG) down such that they are correct again.
1 | 2 | 3 | 4 | 5 | 6 | 7 | 8 | 9 | 10 | 11 | 12 |  | 13 | 14 | 15 | 16 | 17 | 18 | 19 | 20 | 21 | 22 | 23 | 24 | 25 | 26 | 27 | 28 | 29 | 30 | 31 | 32 | 33 | 34 | 35 | 36
Table - All information about materials | Used in asset? (yes = X) | [5 empty] | Data on climate impact impact and end-of-life | [5 empty] | 13: Datasheet Asset #1; 17: Results Asset #1; 21: Datasheet Asset #2; 25: Results Asset #2; 29: Datasheet Asset #3; 33: Results Asset #3
Material | Electricity cable | Switchgear | Transformer | Transformer substation | Pipeline | Other asset | Primary production (kg CO2-eq./kg) | Secondary production (kg CO2-eq./kg) | Incineration (kg CO2-eq./kg) | Landfilling (kg CO2-eq./kg) | EoL keuze CE Delft | Biobased - yes = 1, no = 0 | Asset #1 - Weight (g) | Asset #1 - Recycled (%) | Asset #1 - Recyclable (%) | Asset #1 - Re/Down out | Asset #1 - Re (=1), Down (=0,5), N/A (=0) | Asset #1 - Circular content | Asset #1 - CFP_materials | Asset #1 - CFP_eol | Asset #2 - Weight (g) | Asset #2 - Recycled (%) | Asset #2 - Recyclable (%) | Asset #2 - Re/Down out | Asset #2 - Re (=1), Down (=0,5), N/A (=0) | Asset #2 - Circular content | Asset #2 - CFP_materials | Asset #2 - CFP_eol | Asset #3 - Weight (g) | Asset #3 - Recycled (%) | Asset #3 - Recyclable (%) | Asset #3 - Re/Down out | Asset #3 - Re (=1), Down (=0,5), N/A (=0) | Asset #3 - Circular content | Asset #3 - CFP_materials | Asset #3 - CFP_eol
ABS |  | X |  |  |  | X | 4.6525 | 0.71917 | 0.88685 | 0.10141 | Incineration | 0 |  | 0% | 0% | N/A | 0 | 0% |  |  |  | 0% | 0% | N/A | 0 | 0% |  |  |  | 0% | 0% | N/A | 0 | 0%
Aluminium (alloys) | X | X | X | X | X | X | 18.6463 | 0.79905 | 0.015397 | 0.015164 | Incineration | 0 |  | 0% | 0% | N/A | 0 | 0% |  |  |  | 0% | 0% | N/A | 0 | 0% |  |  |  | 0% | 0% | N/A | 0 | 0%
Aluminium (electronic purity) | X | X | X | X | X | X | 18.6463 | 0.79905 | 0.015397 | 0.015164 | Incineration | 0 |  | 0% | 0% | N/A | 0 | 0% |  |  |  | 0% | 0% | N/A | 0 | 0% |  |  |  | 0% | 0% | N/A | 0 | 0%
Aluminium (low-CO2, with EPD) | X | X | X | X | X | X | 4.3 | 4.3 | 0.015397 | 0.015164 | Incineration | 0 |  | 0% | 0% | N/A | 0 | 0% |  |  |  | 0% | 0% | N/A | 0 | 0% |  |  |  | 0% | 0% | N/A | 0 | 0%
Brass |  | X | X | X |  | X | 6.603 | 2.6161 | 0.015327 | 0.015164 | Incineration | 0 |  | 0% | 0% | N/A | 0 | 0% |  |  |  | 0% | 0% | N/A | 0 | 0% |  |  |  | 0% | 0% | N/A | 0 | 0%
Bronze |  | X | X | X |  | X | 8.1884 | 2.3445 | 0.015327 | 0.015164 | Incineration | 0 |  | 0% | 0% | N/A | 0 | 0% |  |  |  | 0% | 0% | N/A | 0 | 0% |  |  |  | 0% | 0% | N/A | 0 | 0%
Cement (CEM I) |  |  |  | X |  | X | 0.87929 | 0.00028 | 0.019754 | 0.0056608 | Incineration | 0 |  | 0% | 0% | N/A | 0 | 0% |  |  |  | 0% | 0% | N/A | 0 | 0% |  |  |  | 0% | 0% | N/A | 0 | 0%
Cement (CEM II) |  |  |  | X |  | X | 0.643 | 0.00028 | 0.019754 | 0.0056608 | Incineration | 0 |  | 0% | 0% | N/A | 0 | 0% |  |  |  | 0% | 0% | N/A | 0 | 0% |  |  |  | 0% | 0% | N/A | 0 | 0%
Cement (CEM III/A) |  |  |  | X |  | X | 0.57419 | 0.00028 | 0.019754 | 0.0056608 | Incineration | 0 |  | 0% | 0% | N/A | 0 | 0% |  |  |  | 0% | 0% | N/A | 0 | 0% |  |  |  | 0% | 0% | N/A | 0 | 0%
Cement (CEM III/B) |  |  |  | X |  | X | 0.4182 | 0.00028 | 0.019754 | 0.0056608 | Incineration | 0 |  | 0% | 0% | N/A | 0 | 0% |  |  |  | 0% | 0% | N/A | 0 | 0% |  |  |  | 0% | 0% | N/A | 0 | 0%
Cement (other) |  |  |  | X |  | X | 0.57419 | 0.00028 | 0.019754 | 0.0056608 | Incineration | 0 |  | 0% | 0% | N/A | 0 | 0% |  |  |  | 0% | 0% | N/A | 0 | 0% |  |  |  | 0% | 0% | N/A | 0 | 0%
Circuit board |  | X | X |  |  | X | 301.4185 | 301.4185 | 1.4921 | 0.10141 | Incineration | 0 |  | 0% | 0% | N/A | 0 | 0% |  |  |  | 0% | 0% | N/A | 0 | 0% |  |  |  | 0% | 0% | N/A | 0 | 0%
Clay expanded |  |  |  | X |  | X | 0.38224 | 0.38224 | 0.019754 | 0.0056608 | Incineration | 0 |  | 0% | 0% | N/A | 0 | 0% |  |  |  | 0% | 0% | N/A | 0 | 0% |  |  |  | 0% | 0% | N/A | 0 | 0%
Copper (electronic purity) | X | X | X | X | X | X | 8.236 | 2.3445 | 0.015327 | 0.015164 | Incineration | 0 |  | 0% | 0% | N/A | 0 | 0% |  |  |  | 0% | 0% | N/A | 0 | 0% |  |  |  | 0% | 0% | N/A | 0 | 0%
Copper (low CO2, with EPD) | X | X | X | X | X | X | 6.46 | 6.46 | n/a | n/a |  | 0 |  | 0% | 0% | N/A | 0 | 0% |  |  |  | 0% | 0% | N/A | 0 | 0% |  |  |  | 0% | 0% | N/A | 0 | 0%
Copper (mechanical purity) | X | X | X | X | X | X | 7.8609 | 2.3445 | 0.015327 | 0.015164 | Incineration | 0 |  | 0% | 0% | N/A | 0 | 0% |  |  |  | 0% | 0% | N/A | 0 | 0% |  |  |  | 0% | 0% | N/A | 0 | 0%
Copper (tinned) | X | X | X |  |  | X | 8.1012 | 2.5848 | 0.015327 | 0.015164 | Incineration | 0 |  | 0% | 0% | N/A | 0 | 0% |  |  |  | 0% | 0% | N/A | 0 | 0% |  |  |  | 0% | 0% | N/A | 0 | 0%
Cork |  |  | X |  |  | X | 0.95445 | 0.95445 | -0.83241 | 0.074432 | Incineration | 1 |  | 0% | 0% | N/A | 0 | 100% |  |  |  | 0% | 0% | N/A | 0 | 100% |  |  |  | 0% | 0% | N/A | 0 | 100%
Crushed limestone |  |  |  | X |  | X | 0.0039241 | 0.00028 | 0.019754 | 0.0056608 | Incineration | 0 |  | 0% | 0% | N/A | 0 | 0% |  |  |  | 0% | 0% | N/A | 0 | 0% |  |  |  | 0% | 0% | N/A | 0 | 0%
Epoxy resin |  | X | X |  |  | X | 5.1234 | 0 | 1.8116 | 0.10141 | Incineration | 0 |  | 0% | 0% | N/A | 0 | 0% |  |  |  | 0% | 0% | N/A | 0 | 0% |  |  |  | 0% | 0% | N/A | 0 | 0%
Fibreglass (optics) | X | X | X | X |  | X | 2.4952 | 2.4952 | 0.019754 | 0.0056608 | Incineration | 0 |  | 0% | 0% | N/A | 0 | 0% |  |  |  | 0% | 0% | N/A | 0 | 0% |  |  |  | 0% | 0% | N/A | 0 | 0%
Glass-fibre reinforced plastic | X | X | X | X | X | X | 3.9179 | 3.9179 | 1.0908 | 0.090408 | Incineration | 0 |  | 0% | 0% | N/A | 0 | 0% |  |  |  | 0% | 0% | N/A | 0 | 0% |  |  |  | 0% | 0% | N/A | 0 | 0%
Glue | X | X | X | X | X | X | 5.515 | 5.515 | 1.4516 | 0.10808 | Incineration | 0 |  | 0% | 0% | N/A | 0 | 0% |  |  |  | 0% | 0% | N/A | 0 | 0% |  |  |  | 0% | 0% | N/A | 0 | 0%
Gold |  | X | X | X | X | X | 47778.455 | 953.3518 | 0.015327 | 0.015164 | Incineration | 0 |  | 0% | 0% | N/A | 0 | 0% |  |  |  | 0% | 0% | N/A | 0 | 0% |  |  |  | 0% | 0% | N/A | 0 | 0%
Grit (stone for concrete) |  |  |  | X |  | X | 0.018445 | 0.00028 | 0.019754 | 0.0056608 | Incineration | 0 |  | 0% | 0% | N/A | 0 | 0% |  |  |  | 0% | 0% | N/A | 0 | 0% |  |  |  | 0% | 0% | N/A | 0 | 0%
HDPE | X | X | X | X | X | X | 2.8303 | 0.75445 | 1.2885 | 0.12755 | Incineration | 0 |  | 0% | 0% | N/A | 0 | 0% |  |  |  | 0% | 0% | N/A | 0 | 0% |  |  |  | 0% | 0% | N/A | 0 | 0%
Ink | X |  | X |  |  | X | 4.1605 | 4.1605 | 1.9793 | 0.0060825 | Incineration | 0 |  | 0% | 0% | N/A | 0 | 0% |  |  |  | 0% | 0% | N/A | 0 | 0% |  |  |  | 0% | 0% | N/A | 0 | 0%
Insulating/ switch gas SF6 |  | X |  |  |  | X |  |  | n/a | n/a |  | 0 | 0 | 0% | 0% | N/A | 0 | 0% | 0 | 0 | 0 | 0% | 0% | N/A | 0 | 0% | 0 | 0 | 0 | 0% | 0% | N/A | 0 | 0% | 0 | 0
Iron | X | X | X | X |  | X | 2.4871 | 0.62279 | 0.011591 | 0.0060825 | Incineration | 0 |  | 0% | 0% | N/A | 0 | 0% |  |  |  | 0% | 0% | N/A | 0 | 0% |  |  |  | 0% | 0% | N/A | 0 | 0%
LDPE | X | X | X |  | X | X | 2.9661 | 0.75445 | 1.2885 | 0.12755 | Incineration | 0 |  | 0% | 0% | N/A | 0 | 0% |  |  |  | 0% | 0% | N/A | 0 | 0% |  |  |  | 0% | 0% | N/A | 0 | 0%
Lead | X | X | X | X | X | X | 1.5311 | 1.0718 | 0.015327 | 0.015164 | Incineration | 0 |  | 0% | 0% | N/A | 0 | 0% |  |  |  | 0% | 0% | N/A | 0 | 0% |  |  |  | 0% | 0% | N/A | 0 | 0%
LSZH | X | X | X |  |  | X | 2.7534 | 2.7534 | 1.5545 | 0.12755 | Incineration | 0 |  | 0% | 0% | N/A | 0 | 0% |  |  |  | 0% | 0% | N/A | 0 | 0% |  |  |  | 0% | 0% | N/A | 0 | 0%
MDPE | X | X | X |  | X | X | 2.8982 | 0.75445 | 1.2885 | 0.12755 | Incineration | 0 |  | 0% | 0% | N/A | 0 | 0% |  |  |  | 0% | 0% | N/A | 0 | 0% |  |  |  | 0% | 0% | N/A | 0 | 0%
Nickel | X | X | X | X | X | X | 16.4493 | 11.5145 | 0.015327 | 0.015164 | Incineration | 0 |  | 0% | 0% | N/A | 0 | 0% |  |  |  | 0% | 0% | N/A | 0 | 0% |  |  |  | 0% | 0% | N/A | 0 | 0%
Nylon (PA) | X |  |  |  |  | X | 8.2522 | 0.74661 | 0.88685 | 0.10141 | Incineration | 0 |  | 0% | 0% | N/A | 0 | 0% |  |  |  | 0% | 0% | N/A | 0 | 0% |  |  |  | 0% | 0% | N/A | 0 | 0%
Oil (Biobased Ester) |  | X | X |  |  | X | 2.4673 | 2.4673 | -1.395 | n/a | Incineration | 1 |  | 0% | 0% | N/A | 0 | 100% |  |  |  | 0% | 0% | N/A | 0 | 100% |  |  |  | 0% | 0% | N/A | 0 | 100%
Oil (lubrication) | X | X | X |  | X | X | 1.573 | 1.573 | 1.4291 | n/a | Incineration | 0 |  | 0% | 0% | N/A | 0 | 0% |  |  |  | 0% | 0% | N/A | 0 | 0% |  |  |  | 0% | 0% | N/A | 0 | 0%
Oil (Standard Mineral) |  | X | X |  |  | X | 1.6581 | 0.54719 | 1.4291 | n/a | Incineration | 0 |  | 0% | 0% | N/A | 0 | 0% |  |  |  | 0% | 0% | N/A | 0 | 0% |  |  |  | 0% | 0% | N/A | 0 | 0%
PA6 (Nylon 6) |  | X |  |  |  | X | 9.3065 | 0.74661 | 0.88685 | 0.10141 | Incineration | 0 |  | 0% | 0% | N/A | 0 | 0% |  |  |  | 0% | 0% | N/A | 0 | 0% |  |  |  | 0% | 0% | N/A | 0 | 0%
PA6.6 (nylon 6.6) |  | X |  |  |  | X | 8.2522 | 0.74661 | 0.88685 | 0.10141 | Incineration | 0 |  | 0% | 0% | N/A | 0 | 0% |  |  |  | 0% | 0% | N/A | 0 | 0% |  |  |  | 0% | 0% | N/A | 0 | 0%
Paint |  | X | X | X |  | X | 4.506 | 4.506 | 1.9793 | 0.0060825 | Incineration | 0 |  | 0% | 0% | N/A | 0 | 0% |  |  |  | 0% | 0% | N/A | 0 | 0% |  |  |  | 0% | 0% | N/A | 0 | 0%
Paper | X |  | X |  |  | X | 0.54534 | 0.54534 | -0.61698 | 1.4813 | Incineration | 1 |  | 0% | 0% | N/A | 0 | 100% |  |  |  | 0% | 0% | N/A | 0 | 100% |  |  |  | 0% | 0% | N/A | 0 | 100%
PBT | X | X | X | X | X | X | 6 | 6 | 1.1287 | 0.090408 | Incineration | 0 |  | 0% | 0% | N/A | 0 | 0% |  |  |  | 0% | 0% | N/A | 0 | 0% |  |  |  | 0% | 0% | N/A | 0 | 0%
PC |  | X | X |  |  | X | 5.0282 | 0.73006 | 0.88685 | 0.10141 | Incineration | 0 |  | 0% | 0% | N/A | 0 | 0% |  |  |  | 0% | 0% | N/A | 0 | 0% |  |  |  | 0% | 0% | N/A | 0 | 0%
PC GF10% |  | X | X | X | X | X | 4.7749 | 4.7749 | 0.88685 | 0.10141 | Incineration | 0 |  | 0% | 0% | N/A | 0 | 0% |  |  |  | 0% | 0% | N/A | 0 | 0% |  |  |  | 0% | 0% | N/A | 0 | 0%
PE (biobased) | X | X | X |  | X | X | -0.5 | 0.75445 | 1.2885 | 0.12755 | Incineration | 1 |  | 0% | 0% | N/A | 0 | 100% |  |  |  | 0% | 0% | N/A | 0 | 100% |  |  |  | 0% | 0% | N/A | 0 | 100%
PE (fossil) | X | X | X |  | X | X | 2.9661 | 0.75445 | 1.2885 | 0.12755 | Incineration | 0 |  | 0% | 0% | N/A | 0 | 0% |  |  |  | 0% | 0% | N/A | 0 | 0% |  |  |  | 0% | 0% | N/A | 0 | 0%
PET | X | X | X |  | X | X | 3.7522 | 1.447 | 1.1287 | 0.090408 | Incineration | 0 |  | 0% | 0% | N/A | 0 | 0% |  |  |  | 0% | 0% | N/A | 0 | 0% |  |  |  | 0% | 0% | N/A | 0 | 0%
Pigment | X |  |  |  | X | X | 6.9418 | 6.9418 | 1.9793 | 0.10141 | Incineration | 0 |  | 0% | 0% | N/A | 0 | 0% |  |  |  | 0% | 0% | N/A | 0 | 0% |  |  |  | 0% | 0% | N/A | 0 | 0%
Plasticiser for concrete |  |  |  | X |  | X | 1.7442 | 1.7442 | 0.019754 | 0.0056608 | Incineration | 0 |  | 0% | 0% | N/A | 0 | 0% |  |  |  | 0% | 0% | N/A | 0 | 0% |  |  |  | 0% | 0% | N/A | 0 | 0%
Polyester | X |  |  |  |  | X | 6.2039 | 1.447 | 1.1287 | 0.090408 | Incineration | 0 |  | 0% | 0% | N/A | 0 | 0% |  |  |  | 0% | 0% | N/A | 0 | 0% |  |  |  | 0% | 0% | N/A | 0 | 0%
Polystyrene |  | X | X | X |  | X | 3.7511 | 0.71917 | 1.5838 | 0.10141 | Incineration | 0 |  | 0% | 0% | N/A | 0 | 0% |  |  |  | 0% | 0% | N/A | 0 | 0% |  |  |  | 0% | 0% | N/A | 0 | 0%
Porcelain/ceramics |  | X | X |  |  | X | 1.2452 | 0 | 0.019754 | 0.0056608 | Incineration | 0 |  | 0% | 0% | N/A | 0 | 0% |  |  |  | 0% | 0% | N/A | 0 | 0% |  |  |  | 0% | 0% | N/A | 0 | 0%
PP | X | X |  | X |  | X | 3.0491 | 0.73354 | 1.1919 | 0.10735 | Incineration | 0 |  | 0% | 0% | N/A | 0 | 0% |  |  |  | 0% | 0% | N/A | 0 | 0% |  |  |  | 0% | 0% | N/A | 0 | 0%
PP (semicon) | X |  |  |  |  | X | 2.8591 | 0.71917 | 1.1919 | 0.10735 | Incineration | 0 |  | 0% | 0% | N/A | 0 | 0% |  |  |  | 0% | 0% | N/A | 0 | 0% |  |  |  | 0% | 0% | N/A | 0 | 0%
Pressboard |  |  | X |  |  | X | 1.0234 | 1.0234 | -0.61698 | 1.4813 | Incineration | 1 |  | 0% | 0% | N/A | 0 | 100% |  |  |  | 0% | 0% | N/A | 0 | 100% |  |  |  | 0% | 0% | N/A | 0 | 100%
PVC | X | X | X | X | X | X | 2.0947 | 0.71917 | 1.241 | 0.07372 | Incineration | 0 |  | 0% | 0% | N/A | 0 | 0% |  |  |  | 0% | 0% | N/A | 0 | 0% |  |  |  | 0% | 0% | N/A | 0 | 0%
PVC (biobased) | X | X | X | X | X | X | 0.5 | 0.71917 | n/a | n/a |  | 1 |  | 0% | 0% | N/A | 0 | 100% |  |  |  | 0% | 0% | N/A | 0 | 100% |  |  |  | 0% | 0% | N/A | 0 | 100%
Rubber (not crosslinked) | X | X | X | X |  | X | 3.168 | 0.69086 | 2.047 | 0.10808 | Incineration | 0 |  | 0% | 0% | N/A | 0 | 0% |  |  |  | 0% | 0% | N/A | 0 | 0% |  |  |  | 0% | 0% | N/A | 0 | 0%
Sand for concrete |  |  |  | X |  | X | 0.013048 | 0.00028 | 0.019754 | 0.0056608 | Incineration | 0 |  | 0% | 0% | N/A | 0 | 0% |  |  |  | 0% | 0% | N/A | 0 | 0% |  |  |  | 0% | 0% | N/A | 0 | 0%
Silicone insulation |  | X |  |  |  | X | 2.997 | 2.997 | n/a | n/a |  | 0 |  | 0% | 0% | N/A | 0 | 0% |  |  |  | 0% | 0% | N/A | 0 | 0% |  |  |  | 0% | 0% | N/A | 0 | 0%
Silver |  | X | X | X |  | X | 437.6488 | 12.0208 | 0.015327 | 0.015164 | Incineration | 0 |  | 0% | 0% | N/A | 0 | 0% |  |  |  | 0% | 0% | N/A | 0 | 0% |  |  |  | 0% | 0% | N/A | 0 | 0%
Steel | X | X | X | X | X | X | 2.2683 | 0.53884 | 0.011591 | 0.0060825 | Incineration | 0 |  | 0% | 0% | N/A | 0 | 0% |  |  |  | 0% | 0% | N/A | 0 | 0% |  |  |  | 0% | 0% | N/A | 0 | 0%
Steel (carbon steel) | X | X | X | X | X | X | 1.8643 | 0.53884 | 0.011591 | 0.0060825 | Incineration | 0 |  | 0% | 0% | N/A | 0 | 0% |  |  |  | 0% | 0% | N/A | 0 | 0% |  |  |  | 0% | 0% | N/A | 0 | 0%
Steel (grain oriented electrical steel) |  | X | X |  |  | X | 2.2683 | 0.53884 | 0.011591 | 0.0060825 | Incineration | 0 |  | 0% | 0% | N/A | 0 | 0% |  |  |  | 0% | 0% | N/A | 0 | 0% |  |  |  | 0% | 0% | N/A | 0 | 0%
Steel (low-CO2, DRI hydrogen, with EPD) | X | X | X | X | X | X | 0.88 | 0.88 | n/a | n/a |  | 0 |  | 0% | 0% | N/A | 0 | 0% |  |  |  | 0% | 0% | N/A | 0 | 0% |  |  |  | 0% | 0% | N/A | 0 | 0%
Steel (medium-CO2, DRI natural gas, with EPD) | X | X | X | X | X | X | 1.31 | 1.31 | n/a | n/a |  | 0 |  | 0% | 0% | N/A | 0 | 0% |  |  |  | 0% | 0% | N/A | 0 | 0% |  |  |  | 0% | 0% | N/A | 0 | 0%
Steel (stainless steel) |  | X | X | X | X | X | 5.8828 | 4.9534 | 0.011591 | 0.0060825 | Incineration | 0 |  | 0% | 0% | N/A | 0 | 0% |  |  |  | 0% | 0% | N/A | 0 | 0% |  |  |  | 0% | 0% | N/A | 0 | 0%
Steel (zinc plated) |  | X | X | X |  | X | 2.5032 | 1.4302 | 0.011591 | 0.0060825 | Incineration | 0 |  | 0% | 0% | N/A | 0 | 0% |  |  |  | 0% | 0% | N/A | 0 | 0% |  |  |  | 0% | 0% | N/A | 0 | 0%
Tantalum | X | X | X | X | X | X | 171.1848 | 119.8294 | 0.015327 | 0.015164 | Incineration | 0 |  | 0% | 0% | N/A | 0 | 0% |  |  |  | 0% | 0% | N/A | 0 | 0% |  |  |  | 0% | 0% | N/A | 0 | 0%
Tin | X | X | X |  | X | X | 10.0949 | 7.0665 | 0.011659 | 0.010659 | Incineration | 0 |  | 0% | 0% | N/A | 0 | 0% |  |  |  | 0% | 0% | N/A | 0 | 0% |  |  |  | 0% | 0% | N/A | 0 | 0%
Tungsten | X | X | X | X | X | X | 22.081 | 15.4567 | 0.015327 | 0.015164 | Incineration | 0 |  | 0% | 0% | N/A | 0 | 0% |  |  |  | 0% | 0% | N/A | 0 | 0% |  |  |  | 0% | 0% | N/A | 0 | 0%
Water (for concrete) |  |  |  | X |  | X | 0.00030032 | 0.00030032 | 0 | 0.0056608 | Incineration | 0 |  | 0% | 0% | N/A | 0 | 0% |  |  |  | 0% | 0% | N/A | 0 | 0% |  |  |  | 0% | 0% | N/A | 0 | 0%
Water blocking tapes | X |  | X |  |  | X | 6.2039 | 6.2039 | 0.8419 | 0.10141 | Incineration | 0 |  | 0% | 0% | N/A | 0 | 0% |  |  |  | 0% | 0% | N/A | 0 | 0% |  |  |  | 0% | 0% | N/A | 0 | 0%
Wood A quality |  |  | X | X |  | X | 0.15483 | 0.15483 | -0.56229 | 0.074432 | Incineration | 1 |  | 0% | 0% | N/A | 0 | 100% |  |  |  | 0% | 0% | N/A | 0 | 100% |  |  |  | 0% | 0% | N/A | 0 | 100%
Wood B quality |  |  | X | X |  | X | 0.77417 | 0.77417 | -0.56229 | 0.074432 | Incineration | 0.9 |  | 0% | 0% | N/A | 0 | 90% |  |  |  | 0% | 0% | N/A | 0 | 90% |  |  |  | 0% | 0% | N/A | 0 | 90%
XLPE (biobased) | X | X | X | X | X | X | 1.4791 | 0.69086 | n/a | n/a |  | 1 |  | 0% | 0% | N/A | 0 | 100% |  |  |  | 0% | 0% | N/A | 0 | 100% |  |  |  | 0% | 0% | N/A | 0 | 100%
XLPE insulation (natural) | X | X | X | X | X | X | 3.3791 | 0.69086 | 1.2885 | 0.12755 | Incineration | 0 |  | 0% | 0% | N/A | 0 | 0% |  |  |  | 0% | 0% | N/A | 0 | 0% |  |  |  | 0% | 0% | N/A | 0 | 0%
XLPE Semiconductive (black with carbon) | X |  | X | X |  | X | 3.0901 | 0.69086 | 1.2885 | 0.12755 | Incineration | 0 |  | 0% | 0% | N/A | 0 | 0% |  |  |  | 0% | 0% | N/A | 0 | 0% |  |  |  | 0% | 0% | N/A | 0 | 0%
Zinc | X | X | X | X |  | X | 2.9903 | 2.9903 | 0.015327 | 0.015164 | Incineration | 0 |  | 0% | 0% | N/A | 0 | 0% |  |  |  | 0% | 0% | N/A | 0 | 0% |  |  |  | 0% | 0% | N/A | 0 | 0%
ZZ - Additional space for future materials001 | [13 empty] | 0% | 0% | N/A | 0 | 0% |  |  |  | 0% | 0% | N/A | 0 | 0% |  |  |  | 0% | 0% | N/A | 0 | 0%
ZZ - Additional space for future materials002 | [13 empty] | 0% | 0% | N/A | 0 | 0% |  |  |  | 0% | 0% | N/A | 0 | 0% |  |  |  | 0% | 0% | N/A | 0 | 0%
ZZ - Additional space for future materials003 | [13 empty] | 0% | 0% | N/A | 0 | 0% |  |  |  | 0% | 0% | N/A | 0 | 0% |  |  |  | 0% | 0% | N/A | 0 | 0%
ZZZZ - Other | X | X | X | X | X | X | 18.6463 | 18.6463 | 1.9765 | 0.074432 | Incineration |  | 0 | 0% | 0% | N/A | 0 | 0% | 0 | 0 | 0 | 0% | 0% | N/A | 0 | 0% | 0 | 0 | 0 | 0% | 0% | N/A | 0 | 0% | 0 | 0
Reference to all non-material data from the asset sheets | bar: 13 to 20
Table - Reference to all non-material data from the asset sheets
| Unit | Asset #1 | Asset #2 | Asset #3
Contact information
Supplier / producer | -
Contact supplier / producer | -
Network operator | -
Contact network operator | -
Filled in by | -
Product information
Asset | - | Electricity cable | Electricity cable | Electricity cable
Subtype | - | other | other | other
Type number product | - | 20cm kabelafdekband | 40cm kabelafdekband
Price | € / f.u.
Guaranteed lifespan of asset | years | 40 | 40
Total weight of the asset | g
Data source materials
Based on material passport? | -
if 'yes': start date material passport | -
Energy required for production
Electricity - average mix | kWh / f.u.
Electricity - green | kWh / f.u.
Heat from natural gas | MJ / f.u.
Diesel | MJ / f.u.
Transport from production location to network operator
(Trans)oceanic ship | km
Coastal ship | km
Barge ship | km
Truck (Diesel) | km
Truck (Electric) | km
Truck (Hydrogen) | km
Train | km
Airplane | km
Energy loss (Other asset)
Electricity loss | kWh/f.u. per year
Natural gass loss | Nm3/f.u. per year
Energy loss (Pipeline)
Natural gass loss | Nm3/f.u. per year
Energy loss (Transformer)
Operation time | hours/year
Part of operation time in peak load | hours/year
Number of phases
Rated power | MVA
Load loss | kW
No-load loss | kW
Energy loss (Transformer substation)
No energy losses present | -
Energy loss (Electricity cable)
Operation time | hours/year | 0 | 0 | 0
Part of operation time in peak load | %
Number of phases | - | 1 | 1 | 1
Nominal load | A | 0 | 0 | 0
Resistance | Ω/f.u.
λ-factor | -
Energy loss (Switchgear)
Operation time | hours/year
Part of operation time in peak load | %
Number of phases | -
Number of functionalities | -
Nominal load (functionality 1) | A
Nominal load (functionality 2) | A
Nominal load (functionality 3) | A
Nominal load (functionality 4) | A
Nominal load (functionality 5) | A
Nominal load (functionality 6) | A
Resistance (functionality 1) | Ω/f.u.
Resistance (functionality 2) | Ω/f.u.
Resistance (functionality 3) | Ω/f.u.
Resistance (functionality 4) | Ω/f.u.
Resistance (functionality 5) | Ω/f.u.
Resistance (functionality 6) | Ω/f.u.
Emission of insulating/switch gas (Switchgear)
Filling density of medium in appliance | kg/m3
The minimum functional density neccesary for insulation/switching | kg/m3
Type of insulating/switch gas | -
if 'other': GWP of insulating/switch gas other (production) | kg CO2-eq/kg gas
if 'other': GWP of insulating/switch gas other (emission due to leaking) | kg CO2-eq/kg gas. If the GWP is unknown, fill in "unknown"
Net volume of medium in appliance | m3/appliance
Calculations | bar: 13 to 20
Table - GWP Energy required for production
Energy required for production | GWP (kg CO2-eq/ kWh or MJ) | Asset #1 - GWP (kg CO2-eq) | Asset #2 - GWP (kg CO2-eq) | Asset #3 - GWP (kg CO2-eq)
Electricity - average mix (kWh) | 0.691
Electricity - green (kWh) | 0.0803
Heat from natural gas (MJ) | 0.04305
Diesel (MJ) | 0.0954
Totaal |  |  |  |  | Displays "" if no values are not given. Displays "" if error occurs.
Table - GWP Transport
Transport from production location to network operator | GWP (kg CO2-eq/ tkm) | Asset #1 - GWP (kg CO2-eq) | Asset #2 - GWP (kg CO2-eq) | Asset #3 - GWP (kg CO2-eq)
(Trans)oceanic ship | 0.007
Coastal ship | 0.022
Barge ship | 0.024
Truck (Diesel) | 0.088
Truck (Electric) | 0.062
Truck (Hydrogen) | 0.071
Train | 0.012
Airplane | 0.55
Totaal |  |  |  |  | Displays "" if no values are not given. Displays "" if error occurs.
Table - Global warming potential of electricity production and natural gass emissisions due to losses
| Unit | Amount
Electricity production | kg CO2/kWh | 0.283
Natural gass (emissisions due to losses) | kg CO2/Nm3 | 2.134
Table - GWP Energy losses during lifetime
|  |  | Amount |  |  | GWP (kg CO2-eq)
| Unit | GWP (kg CO2-eq/ unit) | Asset #1 | Asset #2 | Asset #3 | Asset #1 | Asset #2 | Asset #3
Energy loss (Other asset)
Electricity loss | kWh | 0.283
Natural gass loss | Nm3 | 2.134
Energy loss (Pipeline)
Natural gass loss | Nm3 | 2.134
Energy loss (Transformer)
Electricity loss | kWh | 0.283
Energy loss (Transformer substation)
Energy loss (Electricity cable)
Electricity loss | kWh | 0.283
Energy loss (Switchgear)
P1 = I1^2 * R1 | Watt | -
P2 = I2^2 * R2 | Watt | -
P3 = I3^2 * R3 | Watt | -
P4 = I4^2 * R4 | Watt | -
P5 = I5^2 * R5 | Watt | -
P6 = I6^2 * R6 | Watt | -
SOM P | Watt | - | 0 | 0 | 0
Electricity loss | kWh | 0.283
Total GWP per year (kg CO2-eq/year) due to energy losses | [5 empty] | 0 | 0 | 0 | Displays "0" if an error occurs. For example, when the asset has no energy losses or no energy losses are provided.
Total GWP during lifetime (kg CO2-eq) due to energy losses | [5 empty] | 0 | 0 |  | Displays "" if an error occurs. This happens when lifetime is not given.
Table - GWP emission of insulating/switch gas during lifetime and GWP of production of insulating/switch gas
Kolom1 | Asset #1 | Asset #2 | Asset #3
Emission of switch gas during total lifetime (kg) |  |  |  | also checks if user has choosen to includes losses
GWP of production of switch gas (kg CO2-eq/kg) |  |  |  | 126,72617 and 32,872856 (recycled) if SF6 is selected, otherwise use user specified value
GWP of leaking of switch gas (kg CO2-eq/kg) |  |  |  | 24300 if SF6 is selected, otherwise use user specified value
GWP production insulating/switch gas (kg CO2/per unit) | 0 | 0 | 0
GWP emission insulating/switch gas during lifetime (kg CO2/per unit) | 0 | 0 | 0 | Displays "0" if an error occurs. For example, when an other asset is selecten than 'Switchgear'.
Table - Cost effectiveness
Kolom1 | Baseline | Asset #1 | Asset #2 | Asset #3 | .
Price | N/A
GWP_Materials_Total (kg) entire lifetime |  | 0 | 0 | 0
GWP_Materials_Total (tonne) entire lifetime |  | 0 | 0 | 0
Cost effectiveness w.r.t baseline (cost (€) per reduction of 1 tonne CO2-eq emissions) | - | - | - | - | Displays "-" when not all required information is given. For example, when baseline price or the price of the asset is not given.
All data used in the 'Results' sheet | bar: 13 to 20
Climate change impact per year (kg CO2-eq/unit per year)
| Baseline | Asset 1: 20cm kabelafdekband | Asset 2: 40cm kabelafdekband | Asset 3 | Remarks
Materials | - | 0 | 0 |  | Displays "" if an error occurs.
Energy usage (final assembly) | - | - | - | - | Displays "" if no values are not given. Displays "" if error occurs. Displays "-" when the goal is 'Tender'.
Transport | - |  |  |  | Displays "" if no values are not given. Displays "" if error occurs.
Usage (electricity/gas loss) | - | - | - | - | Displays "" if an error occurs. Displays "-" when the goal is not 'Insight' AND pipeline is selected. This is done to clarify that gass losses are not taken into account (instead of displaying 0).
End-of-life (incineration/landfill) | - | 0 | 0 |  | Displays "" if an error occurs.
Total | - | 0 | 0 |  | Displays "" if an error occurs.
Lifetime (years)
| Baseline | Asset 1: 20cm kabelafdekband | Asset 2: 40cm kabelafdekband | Asset 3
Lifetime | - | 40 | 40 |  | Displays "" if no lifetime is given
Climate change impact total (kg CO2-eq/unit)
| Baseline | Asset 1: 20cm kabelafdekband | Asset 2: 40cm kabelafdekband | Asset 3
Materials | - | 0 | 0 | 0 | Displays "" if an error occurs.
Energy usage (final assembly) | - | - | - | - | Displays "" if no values are not given. Displays "" if error occurs. Displays "-" when the goal is 'Tender'.
Transport | - |  |  |  | Displays "" if no values are not given. Displays "" if error occurs.
Usage (electricity/gas loss) | - | 0 | 0 |  | Displays "" if an error occurs. Displays "-" when the goal is not 'Insight' AND pipeline is selected. This is done to clarify that gass losses are not taken into account (instead of displaying 0).
End-of-life (incineration/landfill) | - | 0 | 0 | 0 | Displays "" if an error occurs.
Total | - | 0 | 0 | 0 | Displays "" if an error occurs.
Circular content (between 0-100%)
| Baseline | Asset 1: 20cm kabelafdekband | Asset 2: 40cm kabelafdekband | Asset 3
Circ_content | - |  |  |  | Displays "" if an error occurs.
Conflict minerals (g/unit)
| Baseline | Asset 1: 20cm kabelafdekband | Asset 2: 40cm kabelafdekband | Asset 3
Tin | - |  |  |  | Displays "" if value is not given.
Tantalum | - |  |  |  | Displays "" if value is not given.
Tungsten | - |  |  |  | Displays "" if value is not given.
Gold | - |  |  |  | Displays "" if value is not given.
Total | 0 |  |  |  | Displays "" if no values are not given. Otherwise shows the sum of conflict materials.
Cost effectiveness w.r.t baseline (cost (€) per reduction of 1 tonne CO2-eq emissions)
| Baseline | Asset 1: 20cm kabelafdekband | Asset 2: 40cm kabelafdekband | Asset 3
Cost effectiveness | - | - | - | - | Displays "-" when not all required information is given. For example, when baseline price or the price of the asset is not given.
Environmental cost per year (€/FU) with environmental price of € per tonne CO2-eq)
| Baseline | Asset 1: 20cm kabelafdekband | Asset 2: 40cm kabelafdekband | Asset 3
Environmental cost | - | - | - | - | Displays "-" when not all required information is given. For example, when environmental price is not given.
Note on U11: Marijke Meyer: For SF6 this is calculated in the GWP table for insulating/ switch gas!
Note on AC11: Marijke Meyer: For SF6 this is calculated in the GWP table for insulating/ switch gas!
Note on AK11: Marijke Meyer: For SF6 this is calculated in the GWP table for insulating/ switch gas!
Note on I39: Marijke Meyer: zie Table - GWP emission of insulating/switch gas during lifetime
Note on J39: Marijke Meyer: zie Table - GWP emission of insulating/switch gas during lifetime

## BI - References (hidden)
Table - All parameters in 'Start - X' sheets except contact information. Based on the selected goal (either 'Tender' or 'Insight') the relevant parameters are used in the tool.
Name selected parameter | Tender | Insight | Used in tool as reference (based on selected goal: Tender) | Named cell (X=yes) | Remarks
Step 1: Select the asset and subtype
Asset | Electricity cable |  | Electricity cable | X
Subtype | other |  | other | X
Step 1a: Predefine other properties (Electricity cable)
Operation time | 0 |  | 0
Part of operation time in peak load | 0 | 0 | 0
Number of phases | 1 |  | 1
Nominal load | 0 |  | 0
Include energy losses | no | 0 | no | X
Step 1a: Predefine other properties (Switchgear)
Operation time
Part of operation time in peak load
Number of phases
Number of functionalities |  |  |  | X
Include energy losses |  |  |  | X
Name of functionality (optional)
Functionality 1
Functionality 2
Functionality 3
Functionality 4
Functionality 5
Functionality 6
Nominal load (A)
Functionality 1
Functionality 2
Functionality 3
Functionality 4
Functionality 5
Functionality 6
Step 1a: Predefine other properties (Transformer)
Operation time (including standby time)
Time under load for calculation
Number of phases
Rated power
Include energy losses |  |  |  | X
Step 2: Add baseline results (optional)
Climate change impact per year |  |  |  | X
Circularity score |  |  |  | X
Total amount of conflict minerals | 0 | 0 | 0 | X
Lifetime |  |  |  | X
Price | N/A |  | N/A | X | Price is only visible for goal = 'Insight', not goal = 'Tender'
Step 3: Add environmental price for CO2 (optional)
Environmental price of CO2 |  |  |  | X
Step 4: Select the number of assets (max 3 per Excel)
Number of assets | 2 |  | 2 | X | Number of assets for Tender is shown in 'Start - Tender'
Table - Other dependent parameters
Used in sheet: | Name dependend parameter | Value dependent parameter | Remarks
Goal | Selected goal | Tender | Either "Insight" or "Tender", depending on which button is clicked last. See Marco for each button.
Multiple sheets | Functional unit | m | Based on selected asset.
Results | Baseline - Climate change impact total |  | Calculated: GWP_per_year*lifetime
Results | Label y-axis of graph | kg CO2-eq/m per year
Assets + Results | Asset + Subasset | Electricity cable (other) | Combination of asset and subasset. If asset = "generic asset" no subtype is displayed
Multiplier g/kg | Results | 1
Results | Label y axis and results & insight | kg
Desciption | List of used terms | Remarks
Type of asset | Electricity cable | Change here and in "Table - All information about materials" in de "BI - Data + results" sheet.
Type of asset | Pipeline | Change here and in "Table - All information about materials" in de "BI - Data + results" sheet.
Type of asset | Switchgear | Change here and in "Table - All information about materials" in de "BI - Data + results" sheet.
Type of asset | Transformer | Change here and in "Table - All information about materials" in de "BI - Data + results" sheet.
Type of asset | Transformer substation | Change here and in "Table - All information about materials" in de "BI - Data + results" sheet.
Type of asset | Other asset | Change here and in "Table - All information about materials" in de "BI - Data + results" sheet.
Type of goal | Insight | DO NOT USE THIS ONE YET. IT IS STILL HARD CODED IN VBA
Type of goal | Tender | DO NOT USE THIS ONE YET. IT IS STILL HARD CODED IN VBA
Include energy of assembly in tender | no

## BI - Dropdown (hidden)
Gas tube | Gas tube
dd_asset_tender | dd_asset_insight | dd_number | dd_filled_in_by | dd_yes_no | dd_subasset_cable | dd_subasset_switch_gear | dd_subasset_transformer | dd_subasset_transformer_substation | dd_subasset_gas_tube | dd_rec_down | dd_eol | dd_funtional_unit | dd_switchgas
Electricity cable | Electricity cable | 1 | supplier / producer | yes | 0.6/1 kV | HV/MV | 20 MVA | Small (max 630 kVA) | Low pressure | recycled | incineration | m | SF6
Pipeline | Pipeline | 2 | network operator | no | 6/10 kV | MV/LV: automatic | 40 MVA | Medium (max 1000 kVA) | High pressure | downcycled | landfill | unit | other
Switchgear | Switchgear | 3 |  |  | 8.7/15 kV | MV/LV: manual | 50/53 MVA | Large (intelligent) | Low and high pressure | N/A
Transformer | Transformer |  |  |  | 12/20 kV | other | 80 MVA | Accessible station | other
Transformer substation | Transformer substation |  |  |  | 18/30 kV |  | 100 MVA | other
| Other asset |  |  |  | 36/50 kV |  | 100 kVA
[5 empty] | other |  | 160 kVA
250 kVA
400 kVA
600/630 kVA
1000 kVA
other
dd_subasset_generic | dd_network_operator | dd_materials_used_in_asset | dd_number_of_phases | dd_number_of_fields | dd_legend_demo_dropdown | dd_empty
Drop down menu
other | Stedin | X | 1 | 1 | Choice A
| Alliander |  | 3 | 2 | Choice B
| Enexis |  |  | 3 | Choice C
4
5
6

## BI - Version_history (hidden)
Version history
Version | Date | Name | Description
v0.1 | 2020-06-18 | Mart Beeftink (CE Delft) | First test version of the Asset Tool send to Enexis, Stedin and Alliander to be thoroughly tested by them en by some suppliers.
v1.0 | 2020-07-13 | Mart Beeftink (CE Delft) | v0.1 was thoroughly tested by the network operators. A lot of helpfull input was given. Many, many, many things have changes since v0.1. The list below is not complete. The project folder of CE Delft (project: 200112) has more information on the changes (see: 'To-do's - Asset tool.docx'). Big changes: - Speed increase after chosing 'Asset type' (solution: hide all rows are once, instead of looping) - Save buttons: they work better (shows error when not saved, better suggested name, 'save Results as Excel' looks nicer) - Energy losses formula for electric cables: Separated energy loss formula for electricity cables. Also the network operator defines some of these parameters beforehand such that these parameters are similar for all assets - Transport: only one truck instead of three. Added transport by train and airplane - Environmental price: Added environmental pricing as a optional parameter the network operator can define. The environmental costs are shown in the results sheet. Small changes: - Changed 'gas pipeline' to 'pipeline'. Added subtyp 'low and high pressure' to the dropdown list. - Anything can be filled in the subtype cell (dropdown + free to fill out anything) - Objects (buttons, figures, etc) do not dissapear anymore after macro is used (solution: scroll down+up after macro is run) - Add Msgbox after 'Start'-sheet is completed that the user can navigate using the sheets.
v1.1.2 | 2023-12-18 | Jan van de Pol (CE Delft | Big changes: - Possibility of including energy use for Tender - Change in calculation of losses for electricity cable Small changes - Update in CF of energy and materials. - Update in efficiency of waste incineration - Some materials added and names changed to comply with "Material passport"
v2024.1 | 2024-03-29 | Jan van de Pol (CE Delft | Major changes: - Electricity losses transformers - Circularity score becomes circular content - Circularity score removed from material footprint calculation. Now recycling at EoL. - Change in FU for cables and pipelines. Meters instead of kilometers, also in results (g co2-eq) Minor changes: - New materials and changes for many metals, - Extra transport options - New material matrix - No more weight of conflict minerals in results
V2025.0.1 | 2025-05-06 | Marijke Meyer (CE Delft) | Update part 1 of 2 - PP also selectable bij switchgear (X in cell D63 tab BI - data + Results) (Josefien) - Option to not includes cable losses - Disableling the far future waste phase - Be able to fill out the asset materials in kg in stead of grams - Added thousands separator - Added new materials (low CO2 copper, low CO2 steel, medium CO2 steel, silicone insulation, insulating/ switch gas other) - User must fill out production impact of insulating/ switch gas other
v2025,2 | 2025-12-08 | Marijke Meyer (CE Delft) | Update part 2 of 2 - added 2 new materials (PVC biobased and XLPE biobased) - updated version number in footer - changed unit choice to g/unit in stead of g/ on asset sheets - @@ - @@ - @@ - @@

## BI - Extra buttons (hidden)
For now this button only works if it is places in the sheet Asset
Unhide rows Assets + Result sheets
Show all sheets
Dummy values in asset sheets