## Functional requirements
Appendix 1. form - requirements - functional
| Invulinstructie: | - Fill in only the fields marked in yellow. (Do not fill in the gray marked fields)
- All requirements should be read "or similar".
Nr | Onderwerp | Omschrijving | Reply | Comments Market consultation
1 | Location determination | Initiating the alarm: The solution allows an authorized user to initiate a personal security alarm via a mobile application on a Zebra smartphone with one simple action. The alarm function must be immediately available and usable under high stress, with minimal risk of operating errors. | Ja
2 | Location determination | Determining the location of the person creating the alarm: When initiating an alarm, the solution automatically determines the user's current location and adds it to the alarm message.
3 | Clutch | - The alarm is sent to IQ messenger. The solution uses the existing WiFi infrastructure of Amsterdam UMC to send the alarm message to IQ messenger and functions on it without additional requirements to the existing network architecture, other than explicitly and fully specified in advance by the supplier. - The solution or application must integrate with IQ messenger and deliver the generated alarm via this system. The solution demonstrably integrates with IQ Messenger and delivers alarms via this integration in a stable, manageable and centrally monitorable manner. - The alarms are distributed via the IQMessenger system. When making an alarm, the location of the relevant room (department/corridor or room) must be included in the alarm message: Alarms are distributed via IQ Messenger. The alarm message contains at least the location of the room, department, corridor or room in question, insofar as this information is available, and distinguishes between current location and last known location if relevant. - The alarm is received, including the location where the alarm was made, on a central system and/or from a group of colleagues working in the department. In addition, the alarm is also sent to the security guards of the location.
4 | Performance | Alarm within 2 seconds on colleagues devices in 99.5% of the cases: The supplier guarantees that a personal security alarm in the operational situation is visibly available on the devices of the designated receivers within 2 seconds after initiation. Supplier can demonstrate that this performance applies to the entire end-to-end alarm chain, including trigger, location enrichment, routing and delivery.
5 | Performance | The solution achieves a minimum accuracy of 1 meter in the intended hospital environment, insofar as technically feasible within the agreed scope. It must be taken into account that the solution chamber is accurate.
6 | Devices | The solution works fully and supported on Android devices used by Amsterdam UMC for this application: Works without other equipment other than Zebra Devices as currently in use. The solution will work on the existing mobile devices envisaged by Amsterdam UMC, including Zebra EM45 and HC55, without the need for additional end-user equipment.
7 | Infrastructure | Works without beacons and/or other external equipment: The solution functions without the use of beacons or other additional external location equipment in the areas to be secured, unless Amsterdam UMC gives explicit written permission for this in advance. A person must be able to make an alarm in the event of an emergency via a zebra device (Amsterdam UMC standard), where the alarm message gives the location of that person to the management, colleagues in the area and a notification to the security guards of the location
8 | Infrastructure | No chopping and breaking work in rooms: The operation of the solution does not require any chopping and breaking work, no additional 230 Volt facilities and no additional network facilities in rooms, corridors or departments.
9 | Scalability | The solution must be scalable; It should be possible to implement the solution relatively quickly and easily at any location (where necessary). The solution is scalable and designed in such a way that implementation at additional locations, departments or buildings of Amsterdam UMC can take place quickly, in a controlled manner and with limited impact on business operations.
10 | Scalability | For the time being, location determination is only limited to "indoor", i.e. within the buildings of locations AMC and VUmc and initially only the relevant departments where the functionality is desired. So a personal security call from the outside area is outside the scope of this assignment. Alarm calls from outdoor areas are out of scope, unless explicitly determined otherwise by Amsterdam UMC.
11 | Implementation | The solution must be delivered "turn-key". This means that the responsibility for the operation must be guaranteed by the supplier. The solution is delivered turn-key. The Supplier takes full responsibility for the correct operation of the entire alarm chain, including application, location determination, integrations, configuration, delivery, monitoring and fault analysis, even when third-party components are part of the solution.
12 | Infrastructure | The Android application is available via a supported distribution method, including app and play store and/or managed enterprise distribution, in line with Amsterdam UMC's device management.

## lijsten (hidden)
Lijsten
ja, standaard functionaliteit | Ja
ja, standaard middels configuratie | Nee
ja, maatwerk middels low-code
ja, maatwerk
nee, niet beschikbaar