## FormatNvI
Annex A.1. Information memorandum - Localization with earth magnetism
No. | Document | Ch./ Item No./ Paragraph | page | Question | Answer
1 | Market Consulation | 3.2.1 Deliverable | 2 | Could you elaborate on why Earth Magnetism has been selected as the preferred indoor positioning technology? Were alternative indoor positioning technologies also considered? If so, what factors led to the preference for Earth Magnetism? | Several technologies for indoor positioning were considered in this assessment. Earth Magnetism emerged as the preferred option because it does not require any renovation or demolition work in the buildings. It also removes the need to install and maintain beacons or other additional equipment, and existing access points do not need to be replaced to enable positioning. This combination of factors made Earth Magnetism the most practical choice for this situation.
2 | Market Consulation | 3.2.1 Deliverable | 2 | In addition, is the contracting authority aware that WiFi-based indoor positioning encompasses more than just BSSID-based detection and three-point triangulation? | Yes, this is known to us. WiFi has nonetheless not been taken as the starting point for this requirement, because not all access points present are suitable for positioning. In addition, the required accuracy of 1 metre based on three access points proved not to be achievable.
3 | Market Consulation | 3.2.3 Scope | 3 | Could the contracting authority clarify whether the scope of this requirement is limited to indoor positioning, or whether it also includes facilitating the mobile application on the Zebra device that initiates an alarm to IQ Messenger (IQM) via the Zebra emergency button? | The requested solution will be applied indoors at the locations of Amsterdam UMC.