## Annex 3a - Personnel
Lot 2 - Annex 3a Qualifications of the Project team that are proposed to execute the work (Tender: WOZFB26001).
Key project members to be included as a minimum: Onshore team: • 1 x Project manager; • 1 x Data processing manager; • 1 x Lead Engineer (geologist or geophysicist); • 1 x QHSEE manager; • In case USVs are offered, the position of the pilot(s) is considered a key position as well. Offshore team: • Party chief; • 2 x (Senior) surveyors; • 2 x (Senior) (sub) seabed geophysicists; • 1 x (Senior) QHSSE manager. All key project members should have at least 5 year experience or have conducted 3 similar projects in the same role. All details should be submitted by the Tenderer in Annex 3a as part of the proposal. Tenderer shall include a motivation why the specific person has been assigned for the task in the specific team. This motivation shall elaborate on: • Experience and expertise with the task and role; • Familiarity with the other team members offered; • Familiarity with the vessel; • Familiarity with the equipment, methods, data processing and software (where applicable); • Which relevant projects the person has worked on.
Only yellow fields are to be filled out by the Tenderer. |  |  | NAME COMPANY
| Name | Task | Number of years of experience and number of relevant projects | Short description of why offered personel is suitable for the role (max. 750 charachters) Description is part of the overall team composition assessment | CV provided Yes/No
A) Key project members
A.1 | Name | Project Manager | Minimal 5 years experience or 3 similar projects |  |  | YES
A.2 | Name | Data Processing Manager | Minimal 5 years experience or 3 similar projects |  |  | NO
A.3 | Name | Lead Engineer (geologist / geophysicist) | Minimal 5 years experience or 3 similar projects
A.4 | Name | QHSEE manager | Minimal 5 years experience or 3 similar projects
A.5 | Name | Party Chief | Minimal 5 years experience or 3 similar projects
A.6 | Name | Surveyor I | Minimal 5 years experience or 3 similar projects
A.7 | Name | Surveyor II | Minimal 5 years experience or 3 similar projects
A.8 | Name | (Sub) seabed geophysicist I | Minimal 5 years experience or 3 similar projects
A.9 | Name | (Sub) seabed geophysicist II | Minimal 5 years experience or 3 similar projects
A.10 | Name | QHSEE manager | Minimal 5 years experience or 3 similar projects
A.optional | Name | USV pilot (only in case of USV offers) | Minimal 5 years experience or 3 similar projects
B) Other team members
B.1
B.2
B.3
B.4
B.5
B.6
B.7

## Annex 3b&c - Vessels&Equipment
Lot 2 - Annex 3b&c Qualifications of the vessels & equipment that are proposed to execute the work Tender: WOZFB26001
Tenderer is requested to provide motivations for the proposed vessel(s) and equipment for carrying out the investigation within the scope of the agreement and Contract. Contracting Authority aims that the Work is executed with state of the art vessel(s) and equipment.
Scoring for this selection criterion will be based on the motivations provided in this tab. Details on the scoring can be found in the Tender Document. Please ensure that up-to-date specification sheets of all vessels and equipment proposed are issued with the proposal as appendix to the PEP for reference.
Only yellow fields are to be filled out by the Tenderer. |  | NAME COMPANY
Preferences with respect to Equipment |  | Proposed Vessel |  | Proposed Vessel (optional 2nd vessel)
Survey Vessel(s) and marine crew |  | Survey Vessel #1 |  | Survey Vessel #2
Names of the vessels proposed: |  | <VESSEL NAME> |  | <VESSEL NAME>
|  | MBES is required to run on all vessels |  | MBES is required to run on all vessels
Motivation for vessel(s) general set-up and suitability. A dedicated geophysical survey vessel(s) with appropriate set up [e.g. a range of towing locations/methods, A-frame(s)] is strongly preferred. |  | include motivation |  | include motivation
Motivation for vessel positioning capabilities (e.g. DP, USBL, motion compensation, positioning and navigation equipment suitability for high vertical and horizontal accuracy data acquisition). |  | include motivation |  | include motivation
Motivation as to vessel or USV capability to allow for the envisaged survey to be done with minimum of disturbances, compromise or interference. A dedicated low-noise geophysical survey vessel(s) or USV with appropriate set up is strongly advised. |  | include motivation |  | include motivation
Motivation of track-record of the vessel. Vessel(s) already or previously mobilised and ready to use (working and tested) equipment are preferred. |  | include motivation |  | include motivation
Details on the vessel safe workable limits. |  | Significant wave height (max) = Current speed = Wind speed @10m = |  | Significant wave height (max) = Current speed = Wind speed @10m =
Survey equipment |  | Mark / Type equipment used |  | Mark / Type equipment used
Motivations to provide in the yellow cells:
Motivation on the MBES survey equipment chosen for carrying out the WORK. Availability of spare MBES equipment to Contractor in case of breakdowns. | FALSE | include motivation | FALSE | include motivation | TRUE
Motivation on the 3D UHRS survey equipment chosen for carrying out the WORK. Availability of spare 3D UHRS equipment to Contractor in case of breakdowns. | FALSE | include motivation | FALSE | include motivation | FALSE
Motivation on the proposed auxiliary survey equipment chosen for carrying out the WORK (E.g Sound velocity profiler, sound velocity sensors, etc.). |  | include motivation |  | include motivation
MBES
3D-UHRS
MBES
3D-UHRS

## Annex 3d - Acq. Parameters
1 1 1
Lot 2 - Annex 3d Acquisition parameters Tender: WOZFB26001 |  |  |  |  | 1 1
Tenderer is requested to specify the acquisition parameters that will be achieved, using the vessels & equipment as specified in Annex 3b. |  |  |  |  | 1 1 1
Parameter range based on the requirement as stated in Annex 6 Section IV_Scope of Work. |  |  |  |  | 1 1 1 1 1 1 1 1 1 1
Only yellow fields are to be filled out by the Tenderer. | NAME COMPANY
Acquisition parameters for the work |  | Scoring criteria
Bin size (rounded) offered by Tenderer Not less than 2m and not greater than 6.25m |  | Bin size - rounded | Score
|  | 2 x 2 m | 5
|  | 3 x 3 m | 4
|  | 4 x 4 m | 3
|  | 5 x 5 m | 2
|  | 6.25 x 6.25 m | 1 | Subscore bin size:
Please submit valid bin size
Nominal fold offered by Tenderer Not less than 24 |  | Nominal fold | Score
|  | ≥ 48 | 5
|  | 42-47 | 4
|  | 36-41 | 3
|  | 30-35 | 2
|  | 24-29 | 1 | Subscore nominal fold:
Please submit valid nominal fold
Maximum offset offered by Tenderer Not less than 90 m and not greater than 150 m |  | Maximum offset (m) | Score
|  | 140-150 | 5
|  | 130-139 | 4
|  | 120-129 | 3
|  | 100-119 | 2
|  | 90-99 | 1 | Subscore maximum offset:
Please submit valid maximum offset
Minimum offset offered by Tenderer As close as feasible to the source, yielding processable traces, and not exceed 10 m |  | Minimum offset (m) | Score
|  | ≤10 | n.a. | Minimum requirement
Total score for Annex 3d:
|  |  | POINTS | Please submit valid values

## INFO (hidden)
A) Onshore team | B) Offshore team
Project management | (Senior) seabed geophysicists (online and offline)
Package management | (Senior) sub-seabed geophysicists (online and offline)
Deliverables management | (Senior) surveyors (online and offline)
Gis coordination | Party chief
Data Processing | Data processing
Lead geologist / Lead geophysicist | Gis processing / coordination
Quality management | Offshore engineer
Other | Geologist
Geophysical operations
Engineer
Other
Eduction level | Score attributed to eduction level
Doctoral degree (PhD) | 100
Master degree (MSc) | 80
Bachelor degree (BSc) | 60
Associate degree (AS, AAS, AAT) | 50
Pre-university education (FDEng, HNC, CertHE) | 40
Number of relevant geophysical soil investigations executed | Score attributed to experience with Geophysical projects
1-2 projects | 50
3-5 projects | 60
6-10 projects | 70
11-20 projects | 80
21-30 projects | 90
>30 projects | 100
No. of years working in similair role as appointed in this project | Score attributed to experience with role
0-2 yrs | 50
2-5 yrs | 60
6-10 yrs | 70
11-15 yrs | 80
16-20 yrs | 90
>20 yrs | 100