## DESCRIPTION
DESCRIPTION STRUCTURED DATA
POINTS INPUT contains the complete list of points used. Because we are going to calculate coordinates we need at least three points with known coordinates (here the first 3)
as you can see all the other points do have coordinates (0,0), this might also be approximate coordinates. The calculation programm used (MOVE3 or similar) will solve the calculating problem.
The pointnumbers are quit complex because a lot of information about boundaries (like parcelnumbers of home adress) is used. It is allowed to choose more simple numbers as long as they are unique within the sketch.
MEASUREMENTS contains all the measurements between the declared points. In this case three types are found: TD = tape distance, PD=perpendicular and CL=colinearity.
For the last two types three points have to be involved, that's why there's a difference in the heading defining the role of each point.
CALCULATED POINTS contains the calculated coordinates. The result is not necessary the best one, because this calculated pointfield will be recalculated after it is connected with a lot of neighbours.
For this market survey it is not needed to do this calculation, so the first two themes are enough result.

## POINTS INPUT
point number | X (RD) | Y (RD) | H (NAP) | stdev(X) | stdev(Y) | stdev(H)
R2416 | 232273,2400* | 555324,9900* | 0,0000# | 0.01 | 0.01 | 0.01
R2420 | 232344,9000* | 555312,8700* | 0,0000# | 0.01 | 0.01 | 0.01
R2419 | 232325,4500* | 555386,3700* | 0,0000# | 0.01 | 0.01 | 0.01
VWASN00_W00082_GbN53_2 | 0 | 0 | 0
VWASN00_W00082_GbN53_5 | 0 | 0 | 0
VWASN00_W00082_GbN53_3 | 0 | 0 | 0
VWASN00_W00082_GbN53_4 | 0 | 0 | 0
VWASN00_W00082_GbN55_2 | 0 | 0 | 0
VWASN00_W00082_GbN57_2 | 0 | 0 | 0
VWASN00_W00082_GbN59_2 | 0 | 0 | 0
VWASN00_W00082_GbN61_2 | 0 | 0 | 0
VWASN00_W00082_GbN63_1 | 0 | 0 | 0
VWASN00_W00082_GbN63_2 | 0 | 0 | 0
VWASN00_W00082_GbN63_3 | 0 | 0 | 0
VWASN00_W00082_GbN63_5 | 0 | 0 | 0
VWASN00_W00082_hp1 | 0 | 0 | 0
VWASN00_W00082_hp2 | 0 | 0 | 0
VWASN00_W00082_hp3 | 0 | 0 | 0
VWASN00_W00082_hp4 | 0 | 0 | 0
VWASN00_W00082_hp5 | 0 | 0 | 0
VWASN00_W00082_hp6 | 0 | 0 | 0
VWASN00_W00082_hp7 | 0 | 0 | 0
VWASN00_W00082_PN215_1 | 0 | 0 | 0
VWASN00_W00082_PN215_2 | 0 | 0 | 0
VWASN00_W00082_PN215_3 | 0 | 0 | 0
VWASN00_W00082_PN215_4 | 0 | 0 | 0
VWASN00_W00082_PN215_5 | 0 | 0 | 0
VWASN00_W00082_PN215_6 | 0 | 0 | 0
VWASN00_W00082_PN216_1 | 0 | 0 | 0
VWASN00_W00082_PN216PN215_1 | 0 | 0 | 0
VWASN00_W00082_PN216PN215_2 | 0 | 0 | 0
VWASN00_W00082_PN216PN215_3 | 0 | 0 | 0
VWASN00_W00082_PN216PN215_4 | 0 | 0 | 0
VWASN00_W00082_PN216PN215_5 | 0 | 0 | 0
VWASN00_W00082_PN217_1 | 0 | 0 | 0
VWASN00_W00082_PN217PN216_1 | 0 | 0 | 0
VWASN00_W00082_PN217PN216_2 | 0 | 0 | 0
VWASN00_W00082_PN217PN216_3 | 0 | 0 | 0
VWASN00_W00082_PN217PN216_4 | 0 | 0 | 0
VWASN00_W00082_PN218_1 | 0 | 0 | 0
VWASN00_W00082_PN218PN217_1 | 0 | 0 | 0
VWASN00_W00082_PN218PN217_2 | 0 | 0 | 0
VWASN00_W00082_PN218PN217_3 | 0 | 0 | 0
VWASN00_W00082_PN218PN217_4 | 0 | 0 | 0
VWASN00_W00082_PN218PN217_5 | 0 | 0 | 0
VWASN00_W00082_PN219_1 | 0 | 0 | 0
VWASN00_W00082_PN219PN218_1 | 0 | 0 | 0
VWASN00_W00082_PN219PN218_2 | 0 | 0 | 0
VWASN00_W00082_PN219PN218_3 | 0 | 0 | 0
VWASN00_W00082_PN219PN218_4 | 0 | 0 | 0
VWASN00_W00082_PN220_1 | 0 | 0 | 0
VWASN00_W00082_PN220_2 | 0 | 0 | 0
VWASN00_W00082_PN220_3 | 0 | 0 | 0
VWASN00_W00082_PN220_4 | 0 | 0 | 0
VWASN00_W00082_PN220_5 | 0 | 0 | 0
VWASN00_W00082_PN220_6 | 0 | 0 | 0
VWASN00_W00082_PN220_7 | 0 | 0 | 0
VWASN00_W00082_PN220PN219_1 | 0 | 0 | 0
VWASN00_W00082_PN220PN219_2 | 0 | 0 | 0
VWASN00_W00082_PN220PN219_3 | 0 | 0 | 0
VWASN00_W00082_PN220PN219_4 | 0 | 0 | 0
VWASN00_W00082_PN220PN219_5 | 0 | 0 | 0

## MEASUREMENTS
| point from (or on!) | point to (or on from!) | point on to | type | reading | stdev
GR | VWASN00_W00082_PN220_6 | VWASN00_W00082_hp6 |  | TD | 35.21 | 0.01
GR | VWASN00_W00082_PN220_6 | VWASN00_W00082_PN215_4 |  | TD | 30.08 | 0.01
GR | VWASN00_W00082_PN220_6 | VWASN00_W00082_PN216PN215_5 |  | TD | 26.69 | 0.01
GR | VWASN00_W00082_PN220_6 | VWASN00_W00082_PN217PN216_4 |  | TD | 21.28 | 0.01
GR | VWASN00_W00082_PN220_6 | VWASN00_W00082_PN218PN217_5 |  | TD | 15.89 | 0.01
GR | VWASN00_W00082_PN220_6 | VWASN00_W00082_PN219PN218_4 |  | TD | 10.47 | 0.01
GR | VWASN00_W00082_PN220_6 | VWASN00_W00082_PN220PN219_5 |  | TD | 5.06 | 0.01
GR | R2419 | R2416 |  | TD | 80.75 | 0.01
GR | R2419 | VWASN00_W00082_PN220_6 |  | TD | 32.1 | 0.01
GR | R2419 | VWASN00_W00082_PN220_1 |  | TD | 17.41 | 0.01
GR | R2419 | VWASN00_W00082_hp1 |  | TD | 13.57 | 0.01
GR | R2419 | VWASN00_W00082_hp2 |  | TD | 11.97 | 0.01
GR | R2420 | R2419 |  | TD | 76.25 | 0.01
GR | R2419 | VWASN00_W00082_PN220_7 |  | TD | 19.91 | 0.01
GR | R2420 | VWASN00_W00082_hp3 |  | TD | 58.41 | 0.01
GR | R2420 | VWASN00_W00082_hp4 |  | TD | 47.87 | 0.01
GR | R2420 | VWASN00_W00082_hp5 |  | TD | 22.68 | 0.01
GR | R2420 | VWASN00_W00082_hp7 |  | TD | 15.26 | 0.01
GR | VWASN00_W00082_PN215_4 | VWASN00_W00082_hp7 |  | TD | 29.17 | 0.01
GR | VWASN00_W00082_PN215_4 | VWASN00_W00082_PN215_3 |  | TD | 11.93 | 0.01
GR | VWASN00_W00082_PN215_4 | VWASN00_W00082_PN215_6 |  | TD | 11.07 | 0.01
GR | VWASN00_W00082_hp5 | VWASN00_W00082_hp6 |  | TD | 26.34 | 0.01
GR | VWASN00_W00082_hp5 | VWASN00_W00082_PN215_3 |  | TD | 15.57 | 0.01
GR | VWASN00_W00082_hp5 | VWASN00_W00082_PN215_5 |  | TD | 6.97 | 0.01
GR | VWASN00_W00082_hp5 | VWASN00_W00082_PN215_2 |  | TD | 2.14 | 0.01
GR | VWASN00_W00082_PN220_4 | VWASN00_W00082_PN215_2 |  | TD | 35.73 | 0.01
GR | VWASN00_W00082_PN220_4 | VWASN00_W00082_PN215_1 |  | TD | 30.2 | 0.01
GR | VWASN00_W00082_PN220_4 | VWASN00_W00082_PN216PN215_1 |  | TD | 27.19 | 0.01
GR | VWASN00_W00082_PN220_4 | VWASN00_W00082_PN216_1 |  | TD | 24.19 | 0.01
GR | VWASN00_W00082_PN220_4 | VWASN00_W00082_PN217PN216_1 |  | TD | 21.8 | 0.01
GR | VWASN00_W00082_PN220_4 | VWASN00_W00082_PN217_1 |  | TD | 19.39 | 0.01
GR | VWASN00_W00082_PN220_4 | VWASN00_W00082_PN218PN217_1 |  | TD | 16.39 | 0.01
GR | VWASN00_W00082_PN220_4 | VWASN00_W00082_PN218_1 |  | TD | 13.37 | 0.01
GR | VWASN00_W00082_PN220_4 | VWASN00_W00082_PN219PN218_1 |  | TD | 10.97 | 0.01
GR | VWASN00_W00082_PN220_4 | VWASN00_W00082_PN219_1 |  | TD | 8.56 | 0.01
GR | VWASN00_W00082_PN220_4 | VWASN00_W00082_PN220PN219_1 |  | TD | 5.56 | 0.01
GR | VWASN00_W00082_PN220_4 | VWASN00_W00082_PN220_5 |  | TD | 2.56 | 0.01
GR | VWASN00_W00082_hp2 | VWASN00_W00082_PN220_4 |  | TD | 13.41 | 0.01
GR | VWASN00_W00082_hp2 | VWASN00_W00082_PN220_3 |  | TD | 5.44 | 0.01
GR | VWASN00_W00082_PN220_2 | VWASN00_W00082_PN220_1 |  | TD | 4.15 | 0.01
GR | VWASN00_W00082_PN220_3 | VWASN00_W00082_PN220_2 |  | TD | 4.15 | 0.01
GR | VWASN00_W00082_hp1 | VWASN00_W00082_PN220_2 |  | TD | 1.61 | 0.01
GR | VWASN00_W00082_PN220PN219_5 | VWASN00_W00082_PN220PN219_4 |  | TD | 10 | 0.01
GR | VWASN00_W00082_PN220PN219_2 | VWASN00_W00082_PN220PN219_3 |  | TD | 2.11 | 0.01
GR | VWASN00_W00082_PN215_6 | VWASN00_W00082_PN220_7 |  | TD | 41.81 | 0.01
GR | VWASN00_W00082_PN215_6 | VWASN00_W00082_GbN63_1 |  | TD | 35.34 | 0.01
GR | VWASN00_W00082_PN215_6 | VWASN00_W00082_PN220PN219_4 |  | TD | 29.78 | 0.01
GR | VWASN00_W00082_PN215_6 | VWASN00_W00082_PN219PN218_3 |  | TD | 24.38 | 0.01
GR | VWASN00_W00082_PN215_6 | VWASN00_W00082_PN218PN217_4 |  | TD | 18.97 | 0.01
GR | VWASN00_W00082_PN215_6 | VWASN00_W00082_PN217PN216_3 |  | TD | 13.57 | 0.01
GR | VWASN00_W00082_PN215_6 | VWASN00_W00082_PN216PN215_4 |  | TD | 8.17 | 0.01
GR | VWASN00_W00082_PN215_6 | VWASN00_W00082_GbN53_4 |  | TD | 2.6 | 0.01
GR | VWASN00_W00082_hp3 | VWASN00_W00082_GbN63_1 |  | TD | 16.34 | 0.01
GR | VWASN00_W00082_hp3 | VWASN00_W00082_GbN63_2 |  | TD | 6.98 | 0.01
GR | VWASN00_W00082_hp3 | VWASN00_W00082_PN220_4 |  | TD | 2.15 | 0.01
GR | VWASN00_W00082_GbN63_2 | VWASN00_W00082_PN215_5 |  | TD | 35.7 | 0.01
GR | VWASN00_W00082_GbN63_2 | VWASN00_W00082_GbN53_3 |  | TD | 32.73 | 0.01
GR | VWASN00_W00082_GbN63_2 | VWASN00_W00082_GbN53_5 |  | TD | 30.2 | 0.01
GR | VWASN00_W00082_GbN63_2 | VWASN00_W00082_PN216PN215_3 |  | TD | 27.19 | 0.01
GR | VWASN00_W00082_GbN63_2 | VWASN00_W00082_PN217PN216_2 |  | TD | 21.78 | 0.01
GR | VWASN00_W00082_GbN63_2 | VWASN00_W00082_PN218PN217_3 |  | TD | 16.37 | 0.01
GR | VWASN00_W00082_GbN63_2 | VWASN00_W00082_PN219PN218_2 |  | TD | 10.97 | 0.01
GR | VWASN00_W00082_GbN63_2 | VWASN00_W00082_PN220PN219_3 |  | TD | 5.57 | 0.01
GR | VWASN00_W00082_GbN63_5 | VWASN00_W00082_PN220_5 |  | TD | 4.82 | 0.01
GR | VWASN00_W00082_GbN63_5 | VWASN00_W00082_GbN63_3 |  | TD | 2.1 | 0.01
GR | VWASN00_W00082_GbN63_2 | VWASN00_W00082_GbN63_5 |  | TD | 2.57 | 0.01
GR | VWASN00_W00082_GbN53_5 | VWASN00_W00082_PN215_1 |  | TD | 4.83 | 0.01
GR | VWASN00_W00082_GbN53_5 | VWASN00_W00082_GbN53_2 |  | TD | 2.12 | 0.01
GR | VWASN00_W00082_PN216PN215_2 | VWASN00_W00082_PN216PN215_3 |  | TD | 2.11 | 0.01
GR | VWASN00_W00082_PN218PN217_2 | VWASN00_W00082_PN218PN217_3 |  | TD | 2.11 | 0.01
GR | VWASN00_W00082_PN219PN218_3 | VWASN00_W00082_PN219PN218_4 |  | TD | 10 | 0.01
GR | VWASN00_W00082_PN218PN217_5 | VWASN00_W00082_PN218PN217_4 |  | TD | 10 | 0.01
GR | VWASN00_W00082_PN217PN216_3 | VWASN00_W00082_PN217PN216_4 |  | TD | 10 | 0.01
GR | VWASN00_W00082_PN216PN215_5 | VWASN00_W00082_PN216PN215_4 |  | TD | 10 | 0.01
GR | VWASN00_W00082_GbN53_2 | VWASN00_W00082_GbN63_3 |  | TD | 27.62 | 0.01
GR | VWASN00_W00082_GbN53_2 | VWASN00_W00082_PN220PN219_2 |  | TD | 24.62 | 0.01
GR | VWASN00_W00082_GbN53_2 | VWASN00_W00082_GbN61_2 |  | TD | 21.63 | 0.01
GR | VWASN00_W00082_GbN53_2 | VWASN00_W00082_GbN59_2 |  | TD | 16.82 | 0.01
GR | VWASN00_W00082_GbN53_2 | VWASN00_W00082_PN218PN217_2 |  | TD | 13.82 | 0.01
GR | VWASN00_W00082_GbN53_2 | VWASN00_W00082_GbN57_2 |  | TD | 10.82 | 0.01
GR | VWASN00_W00082_GbN53_2 | VWASN00_W00082_GbN55_2 |  | TD | 6.01 | 0.01
GR | VWASN00_W00082_GbN53_2 | VWASN00_W00082_PN216PN215_2 |  | TD | 3 | 0.01
GR | VWASN00_W00082_PN219PN218_2 | VWASN00_W00082_PN219PN218_1 |  | TD | 4.83 | 0.01
GR | VWASN00_W00082_PN217PN216_2 | VWASN00_W00082_PN217PN216_1 |  | TD | 4.82 | 0.01
GR | VWASN00_W00082_hp1 | VWASN00_W00082_PN220_1 | VWASN00_W00082_PN220_2 | PD |  | 0.1
GR | VWASN00_W00082_hp2 | R2419 | VWASN00_W00082_PN220_3 | PD |  | 0.1
GR | VWASN00_W00082_hp3 | R2419 | VWASN00_W00082_PN220_4 | PD |  | 0.1
GR | VWASN00_W00082_hp5 | R2420 | VWASN00_W00082_PN215_2 | PD |  | 0.1
GR | VWASN00_W00082_PN220PN219_2 | VWASN00_W00082_PN220PN219_1 | VWASN00_W00082_PN220PN219_5 | CL |  | 0.015
GR | VWASN00_W00082_PN220PN219_3 | VWASN00_W00082_PN220PN219_1 | VWASN00_W00082_PN220PN219_5 | CL |  | 0.015
GR | VWASN00_W00082_PN220PN219_4 | VWASN00_W00082_PN220PN219_1 | VWASN00_W00082_PN220PN219_5 | CL |  | 0.015
GR | VWASN00_W00082_PN219PN218_2 | VWASN00_W00082_PN219PN218_1 | VWASN00_W00082_PN219PN218_4 | CL |  | 0.015
GR | VWASN00_W00082_PN219PN218_3 | VWASN00_W00082_PN219PN218_1 | VWASN00_W00082_PN219PN218_4 | CL |  | 0.015
GR | VWASN00_W00082_PN218PN217_2 | VWASN00_W00082_PN218PN217_1 | VWASN00_W00082_PN218PN217_5 | CL |  | 0.015
GR | VWASN00_W00082_PN218PN217_3 | VWASN00_W00082_PN218PN217_1 | VWASN00_W00082_PN218PN217_5 | CL |  | 0.015
GR | VWASN00_W00082_PN218PN217_4 | VWASN00_W00082_PN218PN217_1 | VWASN00_W00082_PN218PN217_5 | CL |  | 0.015
GR | VWASN00_W00082_PN217PN216_2 | VWASN00_W00082_PN217PN216_1 | VWASN00_W00082_PN217PN216_4 | CL |  | 0.015
GR | VWASN00_W00082_PN217PN216_3 | VWASN00_W00082_PN217PN216_1 | VWASN00_W00082_PN217PN216_4 | CL |  | 0.015
GR | VWASN00_W00082_PN216PN215_2 | VWASN00_W00082_PN216PN215_1 | VWASN00_W00082_PN216PN215_5 | CL |  | 0.015
GR | VWASN00_W00082_PN216PN215_3 | VWASN00_W00082_PN216PN215_1 | VWASN00_W00082_PN216PN215_5 | CL |  | 0.015
GR | VWASN00_W00082_PN216PN215_4 | VWASN00_W00082_PN216PN215_1 | VWASN00_W00082_PN216PN215_5 | CL |  | 0.015
GR | VWASN00_W00082_PN215_2 | VWASN00_W00082_hp5 | VWASN00_W00082_hp6 | CL |  | 0.015
GR | VWASN00_W00082_PN215_5 | VWASN00_W00082_hp5 | VWASN00_W00082_hp6 | CL |  | 0.015
GR | VWASN00_W00082_PN215_3 | VWASN00_W00082_hp5 | VWASN00_W00082_hp6 | CL |  | 0.015
GR | VWASN00_W00082_hp2 | R2419 | R2416 | CL |  | 0.015
GR | VWASN00_W00082_hp1 | R2419 | R2416 | CL |  | 0.015
GR | VWASN00_W00082_PN220_1 | R2419 | R2416 | CL |  | 0.015
GR | VWASN00_W00082_PN220_7 | R2419 | R2416 | CL |  | 0.015
GR | VWASN00_W00082_PN220_6 | R2419 | R2416 | CL |  | 0.015
GR | VWASN00_W00082_hp7 | R2420 | R2419 | CL |  | 0.015
GR | VWASN00_W00082_hp5 | R2420 | R2419 | CL |  | 0.015
GR | VWASN00_W00082_hp4 | R2420 | R2419 | CL |  | 0.015
GR | VWASN00_W00082_hp3 | R2420 | R2419 | CL |  | 0.015
GR | VWASN00_W00082_PN220_5 | VWASN00_W00082_PN220_4 | VWASN00_W00082_PN215_2 | CL |  | 0.015
GR | VWASN00_W00082_PN220PN219_1 | VWASN00_W00082_PN220_4 | VWASN00_W00082_PN215_2 | CL |  | 0.015
GR | VWASN00_W00082_PN219_1 | VWASN00_W00082_PN220_4 | VWASN00_W00082_PN215_2 | CL |  | 0.015
GR | VWASN00_W00082_PN219PN218_1 | VWASN00_W00082_PN220_4 | VWASN00_W00082_PN215_2 | CL |  | 0.015
GR | VWASN00_W00082_PN218_1 | VWASN00_W00082_PN220_4 | VWASN00_W00082_PN215_2 | CL |  | 0.015
GR | VWASN00_W00082_PN218PN217_1 | VWASN00_W00082_PN220_4 | VWASN00_W00082_PN215_2 | CL |  | 0.015
GR | VWASN00_W00082_PN217_1 | VWASN00_W00082_PN220_4 | VWASN00_W00082_PN215_2 | CL |  | 0.015
GR | VWASN00_W00082_PN217PN216_1 | VWASN00_W00082_PN220_4 | VWASN00_W00082_PN215_2 | CL |  | 0.015
GR | VWASN00_W00082_PN216_1 | VWASN00_W00082_PN220_4 | VWASN00_W00082_PN215_2 | CL |  | 0.015
GR | VWASN00_W00082_PN216PN215_1 | VWASN00_W00082_PN220_4 | VWASN00_W00082_PN215_2 | CL |  | 0.015
GR | VWASN00_W00082_PN215_1 | VWASN00_W00082_PN220_4 | VWASN00_W00082_PN215_2 | CL |  | 0.015
GR | VWASN00_W00082_PN220_3 | VWASN00_W00082_hp2 | VWASN00_W00082_PN220_4 | CL |  | 0.015
GR | VWASN00_W00082_PN215_6 | VWASN00_W00082_PN215_4 | VWASN00_W00082_hp7 | CL |  | 0.015
GR | VWASN00_W00082_PN215_3 | VWASN00_W00082_PN215_4 | VWASN00_W00082_hp7 | CL |  | 0.015
GR | VWASN00_W00082_PN216PN215_2 | VWASN00_W00082_GbN53_2 | VWASN00_W00082_GbN63_3 | CL |  | 0.015
GR | VWASN00_W00082_GbN55_2 | VWASN00_W00082_GbN53_2 | VWASN00_W00082_GbN63_3 | CL |  | 0.015
GR | VWASN00_W00082_GbN57_2 | VWASN00_W00082_GbN53_2 | VWASN00_W00082_GbN63_3 | CL |  | 0.015
GR | VWASN00_W00082_PN218PN217_2 | VWASN00_W00082_GbN53_2 | VWASN00_W00082_GbN63_3 | CL |  | 0.015
GR | VWASN00_W00082_GbN59_2 | VWASN00_W00082_GbN53_2 | VWASN00_W00082_GbN63_3 | CL |  | 0.015
GR | VWASN00_W00082_GbN61_2 | VWASN00_W00082_GbN53_2 | VWASN00_W00082_GbN63_3 | CL |  | 0.015
GR | VWASN00_W00082_PN220PN219_2 | VWASN00_W00082_GbN53_2 | VWASN00_W00082_GbN63_3 | CL |  | 0.015
GR | VWASN00_W00082_GbN63_5 | VWASN00_W00082_GbN63_2 | VWASN00_W00082_PN215_5 | CL |  | 0.015
GR | VWASN00_W00082_PN220PN219_3 | VWASN00_W00082_GbN63_2 | VWASN00_W00082_PN215_5 | CL |  | 0.015
GR | VWASN00_W00082_PN218PN217_3 | VWASN00_W00082_GbN63_2 | VWASN00_W00082_PN215_5 | CL |  | 0.015
GR | VWASN00_W00082_PN217PN216_2 | VWASN00_W00082_GbN63_2 | VWASN00_W00082_PN215_5 | CL |  | 0.015
GR | VWASN00_W00082_PN216PN215_3 | VWASN00_W00082_GbN63_2 | VWASN00_W00082_PN215_5 | CL |  | 0.015
GR | VWASN00_W00082_GbN53_5 | VWASN00_W00082_GbN63_2 | VWASN00_W00082_PN215_5 | CL |  | 0.015
GR | VWASN00_W00082_GbN53_3 | VWASN00_W00082_GbN63_2 | VWASN00_W00082_PN215_5 | CL |  | 0.015
GR | VWASN00_W00082_GbN53_4 | VWASN00_W00082_PN215_6 | VWASN00_W00082_PN220_7 | CL |  | 0.015
GR | VWASN00_W00082_PN216PN215_4 | VWASN00_W00082_PN215_6 | VWASN00_W00082_PN220_7 | CL |  | 0.015
GR | VWASN00_W00082_PN217PN216_3 | VWASN00_W00082_PN215_6 | VWASN00_W00082_PN220_7 | CL |  | 0.015
GR | VWASN00_W00082_PN218PN217_4 | VWASN00_W00082_PN215_6 | VWASN00_W00082_PN220_7 | CL |  | 0.015
GR | VWASN00_W00082_PN219PN218_3 | VWASN00_W00082_PN215_6 | VWASN00_W00082_PN220_7 | CL |  | 0.015
GR | VWASN00_W00082_PN220PN219_4 | VWASN00_W00082_PN215_6 | VWASN00_W00082_PN220_7 | CL |  | 0.015
GR | VWASN00_W00082_GbN63_1 | VWASN00_W00082_PN215_6 | VWASN00_W00082_PN220_7 | CL |  | 0.015
GR | VWASN00_W00082_PN220PN219_5 | VWASN00_W00082_PN220_6 | VWASN00_W00082_hp6 | CL |  | 0.015
GR | VWASN00_W00082_PN219PN218_4 | VWASN00_W00082_PN220_6 | VWASN00_W00082_hp6 | CL |  | 0.015
GR | VWASN00_W00082_PN218PN217_5 | VWASN00_W00082_PN220_6 | VWASN00_W00082_hp6 | CL |  | 0.015
GR | VWASN00_W00082_PN217PN216_4 | VWASN00_W00082_PN220_6 | VWASN00_W00082_hp6 | CL |  | 0.015
GR | VWASN00_W00082_PN216PN215_5 | VWASN00_W00082_PN220_6 | VWASN00_W00082_hp6 | CL |  | 0.015
GR | VWASN00_W00082_PN215_4 | VWASN00_W00082_PN220_6 | VWASN00_W00082_hp6 | CL |  | 0.015

## CALCULATED POINTS
point number | X (RD) | Y (RD) | H (NAP) | stdev(X) | stdev(Y) | stdev(H)
R2416 | 232273,2400* | 555324,9900* | 0,0000# | 0.01 | 0.01 | 0.01
R2420 | 232344,9000* | 555312,8700* | 0,0000# | 0.01 | 0.01 | 0.01
R2419 | 232325,4500* | 555386,3700* | 0,0000# | 0.01 | 0.01 | 0.01
VWASN00_W00082_GbN53_2 | 232330 | 555330 | 0
VWASN00_W00082_GbN53_5 | 232330.9962 | 555338.1679 | 0
VWASN00_W00082_GbN53_3 | 232331.6441 | 555335.7223 | 0
VWASN00_W00082_GbN53_4 | 232322.5913 | 555333.2957 | 0
VWASN00_W00082_GbN55_2 | 232330 | 555342 | 0
VWASN00_W00082_GbN57_2 | 232330 | 555354 | 0
VWASN00_W00082_GbN59_2 | 232330 | 555366 | 0
VWASN00_W00082_GbN61_2 | 232330 | 555380 | 0
VWASN00_W00082_GbN63_1 | 232314.2181 | 555364.9469 | 0
VWASN00_W00082_GbN63_2 | 232323.2629 | 555367.361 | 0
VWASN00_W00082_GbN63_3 | 232323 | 555366 | 0
VWASN00_W00082_GbN63_5 | 232323.921 | 555364.8767 | 0
VWASN00_W00082_hp1 | 232316.6578 | 555376.0336 | 0
VWASN00_W00082_hp2 | 232317.6945 | 555377.2523 | 0
VWASN00_W00082_hp3 | 232329.9575 | 555369.3364 | 0
VWASN00_W00082_hp4 | 232332.6539 | 555359.1471 | 0
VWASN00_W00082_hp5 | 232339.098 | 555334.7953 | 0
VWASN00_W00082_hp6 | 232313.638 | 555328.057 | 0
VWASN00_W00082_hp7 | 232340.9962 | 555327.6222 | 0
VWASN00_W00082_PN215_1 | 232335.6655 | 555339.4035 | 0
VWASN00_W00082_PN215_2 | 232337.0292 | 555334.2478 | 0
VWASN00_W00082_PN215_3 | 232341.0292 | 555332.2478 | 0
VWASN00_W00082_PN215_4 | 232312.3586 | 555332.7239 | 0
VWASN00_W00082_PN215_5 | 232332.4046 | 555332.8513 | 0
VWASN00_W00082_PN215_6 | 232323.257 | 555330.7824 | 0
VWASN00_W00082_PN216_1 | 232334.1219 | 555345.2119 | 0
VWASN00_W00082_PN216PN215_1 | 232311.4978 | 555336.1219 | 0
VWASN00_W00082_PN216PN215_2 | 232300 | 555337 | 0
VWASN00_W00082_PN216PN215_3 | 232330.2254 | 555341.0776 | 0
VWASN00_W00082_PN216PN215_4 | 232321.1651 | 555338.68 | 0
VWASN00_W00082_PN216PN215_5 | 232311.4978 | 555336.1219 | 0
VWASN00_W00082_PN217_1 | 232332.8916 | 555349.8516 | 0
VWASN00_W00082_PN217PN216_1 | 232333.4997 | 555347.5402 | 0
VWASN00_W00082_PN217PN216_2 | 232328.8401 | 555346.3072 | 0
VWASN00_W00082_PN217PN216_3 | 232319.7824 | 555343.9 | 0
VWASN00_W00082_PN217PN216_4 | 232310.1126 | 555341.3516 | 0
VWASN00_W00082_PN218_1 | 232331.3487 | 555355.6705 | 0
VWASN00_W00082_PN218PN217_1 | 232308.7325 | 555346.5619 | 0
VWASN00_W00082_PN218PN217_2 | 232330 | 555340 | 0
VWASN00_W00082_PN218PN217_3 | 232327.4548 | 555351.5368 | 0
VWASN00_W00082_PN218PN217_4 | 232318.3997 | 555349.12 | 0
VWASN00_W00082_PN218PN217_5 | 232308.7325 | 555346.5619 | 0
VWASN00_W00082_PN219_1 | 232330.1158 | 555360.3198 | 0
VWASN00_W00082_PN219PN218_1 | 232330.7335 | 555357.9903 | 0
VWASN00_W00082_PN219PN218_2 | 232326.0643 | 555356.7547 | 0
VWASN00_W00082_PN219PN218_3 | 232317.0145 | 555354.3497 | 0
VWASN00_W00082_PN219PN218_4 | 232307.3447 | 555351.8012 | 0
VWASN00_W00082_PN220_1 | 232314.1698 | 555373.1086 | 0
VWASN00_W00082_PN220_2 | 232317.8744 | 555374.979 | 0
VWASN00_W00082_PN220_3 | 232321.8464 | 555373.7373 | 0
VWASN00_W00082_PN220_4 | 232327.9219 | 555368.5939 | 0
VWASN00_W00082_PN220_5 | 232328.578 | 555366.1194 | 0
VWASN00_W00082_PN220_6 | 232304.6519 | 555361.919 | 0
VWASN00_W00082_PN220_7 | 232312.55 | 555371.2043 | 0
VWASN00_W00082_PN220PN219_1 | 232305.9594 | 555357.0309 | 0
VWASN00_W00082_PN220PN219_2 | 232335 | 555350 | 0
VWASN00_W00082_PN220PN219_3 | 232324.6892 | 555361.9767 | 0
VWASN00_W00082_PN220PN219_4 | 232315.6318 | 555359.5696 | 0
VWASN00_W00082_PN220PN219_5 | 232305.9594 | 555357.0309 | 0