## 1 Front
Programme Of Requirments compliancy list Bird radar project Defence Materiel Organisation project number 888.15.6020.00 FINAL, version 1.1, date: 5 October 2016
This compliancy list is part of the Programme Of Requirement (POR) document and describes the requirements for bird radar systems (hereinafter also referred to as ‘the system’) and its co-use by Air Traffic Control (ATC) for the Royal Netherlands Air Force. The systems shall be installed on military airbases in the Netherlands. The system, that consists of several components, shall detect flying objects and is able to classify these into birds, aircraft and vehicles and display these in real-time to the users. The system will provide three different groups of users (operational bird control, bird control staff and operational ATC) with information. All the requirements are listed in the two tabs called 'H2-4 System requirements' and 'H5-7 Other'. Please use this Excel sheet as much as possible to respond to the requirements. Fill in if your system is compliant (Yes, No or customization) and the implementation of the requirement(s) in your system (white cells).

## H2-4 System requirements
H2 - 4. SYSTEM REQUIREMENTS AND DESIGN
Summary of System Requirements |  |  | Total |  | Max points | Total points
Number of preferred requirements |  |  | 17 |  | 137 | 137
Number of knock out requirements |  |  | 56 | 0
Number of points received | [5 empty] | 0
Score (number of points received / Total points) * 100% | [5 empty] | 0%
Requirement number | Ref to POR | Description of requirement | Requirement (knock-out or Preferred) | Compliant? (Yes, No, Partly) | Maximum number of points to earn | Received points | Topics to be answerd | Please describe your implementation of the requirement. Add examples or figures for explanation
| 2.1 | General requirements
2.1.1 |  | The bird radar system comprises the following system components: • Bird radar with ADS-B receiver; • Vehicle transponders (35 of which 5 are mobile); • Portable device (tablet) for the bird control user; • Two portable devices (tablets) for the ATC user; • Communication (3G & 4G) between the system and all three tablet devices Each of the six military airbases will be equipped with the above mentioned system components. Bird control staff shall be equipped with: • Laptop for analyses of the bird radar data. | knock out requirement |  |  |  | Yes, please describe the system
2.1.2 |  | The system shall be delivered, be installed and be put into operation on six military airbases. In order to limit the number of obstacles in the runway environment, the bird radar with ADS-B receiver shall be installed in existing shelters/buildings if such shelters/buildings are available. Supplier shall take care of climate controlled conditions for their computers in all six locations. On two locations the bird radar with ADS-B receiver shall be installed in new shelters, to be delivered and installed by the Supplier. See Annex A for details of each location. | knock out requirement |  |  |  | Yes
2.1.3 |  | The bird radar system shall be (based on) an existing design and proven technology. | knock out requirement |  |  |  | Yes
2.1.4 |  | The bird radar shall give a 3D situation of the birds flying in the runway environment up to at least 6 km range and 1 km height according to the airport vicinity bird boundary area. | knock out requirement |  |  |  | Yes, please describe: - the technology of your system used to provide 3D bird information; - how your system is tested against the minimum distance and altitude requirements;
2.1.5 |  | preference: The bird radar shall give a 3D situation of the birds flying in the runway environment up to 10 km range and 1 km height. | Preferred |  | 10 |  | Yes
2.1.6 |  | Altitude information shall at least been given for those birds crossing an imaginary line on the runway. | knock out requirement |  |  |  | Yes, altitude information shall be given for as many bird flocks as possible. A flock consists at least of 3 individuals. At least describe how your system will add altitude to 'as many bird flocks as possible'.
2.1.7 |  | Preference: The system is calibrated to discriminate between single birds and flocks. | Preferred |  | 5 |  | Yes, please describe your calibration
2.1.8 |  | Position information of the bird tracks in the horizontal plane shall at least be updated every 2 seconds (30 RPM). | knock out requirement |  |  |  | Yes, please describe how often your radar will update the information in the horizontal plane. At least take into account: - processing delay; - limitations on the real-time information.
2.1.9 |  | Preference: Positions information of the bird tracks in the horizontal plane shall be updated in less than 2 seconds. | Preferred |  | 5 |  | Yes
2.1.10 |  | Bandwidth of the 3G & 4G communication network shall be enough for real-time use of the portable devices for the bird control and ATC user. | knock out requirement |  |  |  | Yes
2.1.11 |  | The ADS-B receiver shall be based on the ‘extended squitter’ (1090ES) technology. | knock out requirement |  |  |  | Yes
2.1.12 |  | The system shall be able to detect specific transponder codes of aircraft within at least the control zone of 15 km around the aerodrome and also all transponder equipped ground traffic on the aerodrome. | knock out requirement |  |  |  | Yes
2.1.13 |  | The data from the system shall be stored in a geo-spatial database and provided with software applications to analyse spatial and temporal patterns. | knock out requirement |  |  |  | Yes
2.1.14 |  | Preference: The database includes: - automatic database management system; - is able to store at least 1 year of data; - all stored data is accessible for bird control staff or ATC user (aircraft and vehicle data); - handling older (>1 year) data. | Preferred |  | 5 |  | Yes
2.1.15 |  | Preference: The database reporting tool shall be able to analyse at least one month of data in one time, without operational effect on the real-time operational devices. | Preferred |  | 3 |  | Yes, please describe the limitations on querying the database and what preventive measures are taken to prohibit operational effects in the real-time services.
2.1.16 |  | The tracking algorithm of the system shall be able to continue bird tracks in the complex clutter runway environment. | knock out requirement |  |  |  | Yes, discribe how the clutter environment is not generating false tracks
2.1.17 |  | Preference: Track fusion is part of the tracking algorithm for broken tracks due to clutter. | Preferred |  | 3 |  | Yes
2.1.18 |  | The system shall be calibrated against known targets. | knock out requirement |  |  |  | Yes
2.1.19 |  | A Standard Avian Target (SAT or in real life equivalent to one Carrion Crow) from the FAA’s Advisory Circular 150_5220_25 (RCS -16 dBm2, mass 500 gram) shall be detected at the following ranges: - range: 0.6 to 2 km. Target: 1 SAT up to an altitude of 1000ft (300 m); - range: 0.6 to 6 km. Target: 2 SAT (RCS -13 dBm2) up to an altitude of 3000ft (900 m); - range: 6 km, target a Greylag goose (RCS 250 cm2), altitude 1200ft (~400m); | Preferred |  | 10 |  | Yes, please provide theoretical proof for the three different cases
2.1.20 |  | The bird radar shall distinguish birds from vehicles and aircraft | knock out requirement |  |  |  | Yes
2.1.21 |  | Preference: Aircraft, vehicles and bird related targets are classified with an accuracy of at least 90% within 6 km range. | Preferred |  | 5 |  | Yes, please include in your answer the following aspects: - within the runway environment; - withing the 6 km range; - use of transponder information; - classification performences.
2.1.22 |  | Preference: The system is able to extract and analyse wing beat patterns | Preferred |  | 3 |  | Yes
| 2.2 | requirements related to operational bird control
2.2.1 |  | Bird control shall be equipped with a real-time portable device (minimum 10” tablet) in their car, powered through 12V connector of the car, which shows at least real-time and historic bird information. | knock out requirement |  |  |  | Yes
2.2.2 |  | 3G & 4G Communication shall be used between the bird radar system and the portable device mounted in the car of operational bird control, which show at least real-time and historic bird information. | knock out requirement |  |  |  | Yes
2.2.3 |  | Preference: The system provides the following information on the portable devices of operational bird control: - real-time information of (bird) tracks; - historic information of bird activities (e.g. density map, hotspots); - runway crossings over time; - altitude information (tracks and over time); - alarm(s); - (open source) background layer; - (fast) playback mode (1-30 min) - user settings (e.g. colours, type of tracks shown on the display, map layers, playback mode). | Preferred |  | 15 |  | Yes, please describe the information presented on the portable devices.
2.2.4 |  | The system shall divide birds into distinctive classes related to size and numbers | knock out requirement |  |  |  | Yes ,please describe the number and type of classes.
2.2.5 |  | Preference: Distinctive bird classes include at least the following aspects: - single birds versus flocks; - use of airspeed; - 'fast-moving-flocks' (i.e. geese or other large flocking birds moving fast) with airspeed ≥ 16 m/s and classified as ‘flock’; - non-bird related classes; - user settings to toggle classes on or off. | Preferred |  | 10 |  | Yes, please describe the implementation
2.2.6 |  | Preference: Classification shall be based on Supplier’s own field campaigns to validate the distinctive bird classes. | Preferred |  | 8 |  | Yes, pease describe the classification campaign(s) to validate the distinctive classes
| 2.3 | Requirements related to bird control staff
2.3.1 |  | The ‘Bird control staff’ shall be equipped with a laptop for analysing the database and monitor the bird radars. | knock out requirement
2.3.2 |  | Preference: The database shall be accessible from remote computer(s) for the ‘Bird Control staff’ user. He is able to access, query and analyse the database from the systems laptop. | Preferred |  | 5 |  | Yes, please include at least the following topics in your answer: - remote login; - operational bird information available in graphical and numerical manner; - types of system performance indicators.
2.3.3 |  | Preference: Bird control staf user will access the pre-programmed tools to analyse spatial and temporal patterns. These tools at least include the following topics: - bird densities and bird fluxes over time; - temporal patterns for a given area (e.g. runway, water or other user defined areas); - near-miss calculation between bird and aircraft; - hotspot identification in space and time; - user selection of date-time stamps, distinctive bird classes, (altitude); - spatial visualisations projected on a map. | Preferred |  | 15 |  | Yes, please describe your toolbox
2.3.4 |  | Bird control staff user shall be able to playback historic and real-time bird movements on a map as background layer. The user shall be able to generate (common format) movies on user given date-time stamps. | knock out requirement
| 2.4 | Requirements related to ATC
2.4.1 |  | Two portable devices (minimum 10” tablet) in the ATC tower to display (ground based) transponder movement within the airport (aircraft & vehicle transponders ) or control zone (15 km, aircraft transponders). Normal electricity power (220V) will be used. | knock out requirement
2.4.2 |  | 3G & 4G Communication shall be used between the bird radar system and the ATC portable devices. | knock out requirement
2.4.3 |  | The transponders of both vehicles and aircraft shall be detected and real-time presented to ATC on the portable devices in the control tower. | knock out requirement |  |  |  | Yes
2.4.4 |  | The mobile transponder shall be a portable system connected through 12V cigar lighter comprising of electronics and both antennas (transmitting and GPS). | knock out requirement |  |  |  | Yes
2.4.5 |  | The fixed transponder shall be a car mounted beacon case comprising of electronics and both antennas (transmitting and GPS). | knock out requirement |  |  |  | Yes
2.4.6 |  | Transponder performance parameters shall follow: - Carrier frequency: 1090 MHz; - Output power: 20W (pulse); - Output message format: Mode S reply DF 18 (ES/NT) according to ICAO Annex 10, Vol.4; - Protocol NMEA 0183 v2.3; WAAS, EGNOS supported; - DC voltage: +9V to +32V; - Operating temperature: -40°C to +70°C; - Serviceability: Possibility to connect any computer (via standard interface) with software allowing to change the mode S contents or to upgrade the firmware; | knock out requirement
2.4.7 |  | A runway incursion is defined as any occurrence at an aerodrome involving the incorrect presence of an aircraft or vehicle on the protected area of a surface designated for the landing and take-off of aircraft. The system shall use 'user-defined boxes' per aerodrome and transponder codes to generate runway incursion alerts. | knock out requirement
2.4.8 |  | Preference: The runway incursion implementation incudes at least the following aspects: - the use of 'boxes' for presence/absence of transponders; - vehicles crossing runway before/after aircraft movement; - definition of 'boxes' ; - definition/selection of 'sets' for operational runways; - handling different types of traffic; - alerting system to ATC (acoustic signals); - property settings by user (radar display, labels, alerts, users); - connection through standard data communication protocols to use gps information and a unique coding for generating runway incursion alerts; - future developments. | Preferred |  | 15 |  | Yes, please describe the information presented on the portable devices.
2.4.9 |  | Airspace infringements shall be alerted when a specific transponder code (e.g. 7000) is detected within a user defined area (control zone or area up to at least 15 km) on the standalone device. | knock out requirement
2.4.10 |  | Preference: Airspace infringements user settings include at least the following aspects: - control zone; - flexibility further improvements; - connection with third party databases which contain known flight plan- and transponder measurements; - alerting system; - exporting movies (commonly used types) on user selected date-time stamp. | Preferred |  | 15 |  | Yes
| 3.1 | Requirements related to system design
3.1.1 |  | The system shall be designed to operate as an unattended system during twenty-four (24) hours a day, 365 days a year for at least ten (10) years counting from FSA of the last bird radar installed | knock out requirement |  |  |  | Yes
3.1.2 |  | The system shall be designed to have an operational uptime of at least 98% during office hours (8.00 – 17.00 hours local Amsterdam time) for five out of six systems. The sixth system at Eindhoven airbase shall have an operational uptime of 98% from 7.00 – 23.00 hours local Amsterdam time during all seven days of the week. Uptime shall be based on monthly measurements per system. | knock out requirement |  |  |  | Yes
3.1.3 |  | Preference: The following aspects are included to calculate and verify the systems availability: - use of structured method and reporting; - technical and operational availability (preventive and corrective maintenance, system upgrades); - downtime due to adverse weather conditions. | Preferred |  | 5 |  | Yes
3.1.4 |  | The system shall be designed to be operational up to wind speeds of 19 m/s (wind force 8) | knock out requirement |  |  |  | Yes
3.1.5 |  | All system components shall be designed to have an operational service life of at least 10 years | knock out requirement |  |  |  | Yes
3.1.6 |  | The system shall have a control & monitor system on main- and subcomponents, which shows at least current status and uptime of the system. | knock out requirement
3.1.7 |  | System performance shall be automatically monitored and controlled from the Maintenance Supplier on at least main and sub-components to diagnose the system. | knock out requirement
3.1.8 |  | Malfunctioning of the system shall generate automatic alerts to both Maintenance Supplier and user(s). | knock out requirement
3.1.9 |  | Supplier shall ensure that logistic support, human engineering, ergonomics, high voltage protection, transportability, safety, security and electromagnetic compatibility considerations are an integrated part of all system designs. | knock out requirement
| 3.2 | Safety and regulatory requirements
3.2.1 |  | The European R&TTE guidelines (1999/5/EC and changes) regarding emission shall be followed. | knock out requirement
3.2.2 |  | Electrical safety shall be compliant with European standards. | knock out requirement
3.2.3 |  | Lighting protection and safety shall be compliant with European standard (IEC 62305). | knock out requirement
3.2.4 |  | Equipment shall comply with the European Committee Low Voltage directive 73/23/EEG and the European Committee Machines directive 89/392/EEG. | knock out requirement
3.2.5 |  | Radar sensors shall be compliant with international standards (IEC 62388, 60945, 61993, 61162). | knock out requirement
| 3.3 | Environmental, safety and health requirements
3.3.1 |  | The system shall be designed and built according to AECTP 200 Environmental conditonons A3 and C0. | knock out requirement |  |  |  | Yes
3.3.2 |  | The system shall be designed, built and maintained with the least possible impact on health of people working on or around the system throughout the life cycle of the system. | knock out requirement |  |  |  | Yes
3.3.3 |  | Emissions shall be reduced to the level required for functioning of the system. Safe distances and emergency procedures for people working on or around the system will be provided by the Supplier. | knock out requirement
| 4.1 | Shelter requirements
4.1.1 |  | The Supplier is responsible for the integration of the radar system in and on the shelter | knock out requirement |  |  |  | Yes, please discribe the shelter
4.1.2 |  | The State will provide the necessary energy supply. The shelter has a connecting panel | Information
4.1.3 |  | The State will provide the necessary hardening for the shelter | Information
4.1.4 |  | The shelter has a life of type (LOT) of at least 10 years. | knock out requirement
4.1.5 |  | The shelter will be placed outside and is suitable for use in atmospheric conditions, including snow, hail, sleet and rain, in accordance with AECTP-230 leaflet 2311/1. | knock out requirement
4.1.6 |  | The exterior of shelter has a class 3 paint system in accordance with KN 00031 publication 2 and is coloured according to the basic marking patterns of ICAO Annex 14 (Aerodromes) in the colours ‘white’ and ‘red-orange’. | knock out requirement
4.1.7 |  | The interior of shelter has the colour ‘telegrey 4’ RAL 7047. | knock out requirement
4.1.8 |  | The shelter has sufficient space to accommodate the radar installation and the processing equipment. | knock out requirement
4.1.9 |  | The shelter has a HVAC unit to control the inside temperature between the required radar system specifications. | knock out requirement
4.1.10 |  | The shelter can be lifted with a crane. The shelter has lifting provisions for this purpose. | knock out requirement
4.1.11 |  | The roof of the shelter can provide support for the radar(s) and two people (100 kg each). | knock out requirement
4.1.12 |  | The shelter has an outward opening door (900 mm * 2000 mm) with a provision to use a padlock. | knock out requirement
4.1.13 |  | The container has a permanent ladder, compliant with ISO 14122, for safely reaching the roof of the system. | knock out requirement
4.1.14 |  | The interior of the shelter has an interior light (150 – 500 lux at system) with a switch. | knock out requirement
4.1.15 |  | The electrical system has two additonal/spare 230 VAC 16 A connectors as per NEN-EN IEC 60309. | knock out requirement
4.1.16 |  | The 230 VAC circuit is compliant with NEN-EN IEC 60038. | knock out requirement

## H5-7 Other
H5-7 Other topics
Summary of Other topics |  |  | Total |  | Points | Total points
Number of requirements |  |  | 0 |  |  | NA
Number of knock out requirements |  |  | 22 | 1
Number of points received |  |  |  |  | NA | NA
Score (number of points received / Total points) * 100%
Requirement number | Ref to POR | Description of requirement | Requirement (knock-out or Preferred) | Compliant? (Yes, No) | Maximum number of points to earn | Received points | Please describe your implementation of the requirement. Add examples or figures for explanation
| 5.2 | Contract Work Breakdown Structure
5.2.1 |  | Supplier shall provide a Contract Work Breakdown Structure (CWBS) in accordance with CDRL 1, which presents and describes the total scope of the project in terms of project phases, project components, work packages and deliverables and results of the project. | knock out requirement
| 5.3 | Project Master Plan
5.3.1 |  | Project Management (PM) includes the planning, organising, monitoring and controlling of all aspects of the project in a continuous process to achieve its project objectives. Supplier shall establish, apply and maintain an overall and detailed Project Master Plan (PMP) in accordance with CDRL 2. The PMP shall be based on the CWBS and is, also in case of changes, subject to the State's review and approval. | knock out requirement
5.3.2 |  | All plans developed by Supplier shall be consistent with the PMP. | knock out requirement
| 5.4 | Project Master Schedule
5.4.1 |  | Supplier shall establish, apply and maintain a Project Master Schedule (PMS), in accordance with CDRL 3 which shall fully describe the works in terms of activities, sequence of activities, estimated duration of activities, interactivity dependencies, scheduling and the processes to ensure that the project is completed within the approved project schedule. | knock out requirement
5.4.2 |  | Supplier shall clearly state which relevant and/or necessary inputs (documents or other information data), methods & techniques used for time management, as well as outputs (documents and other information results), are required and shall be used for the time management process. | knock out requirement
5.4.3 |  | Supplier shall discuss with the State at least the development, quality, implementation, tests and acceptance tests as well as configuration management and maintenance planning. Approval of all aforementioned items by the State is required. | knock out requirement
| 5.5 | Configuration Management
5.5.1 |  | In order to perform the required CM-tasks, Supplier shall establish, apply and maintain a Configuration Management Plan (CMP) in accordance with CDRL 4. The CMP shall meet the requirements of the Agreement and shall describe the processes, methods and procedures necessary to manage the functional and physical characteristics of the State approved Configuration Items (CI’s). The CMP is, also in case of changes, subject to the State's review and approval | knock out requirement
5.5.2 |  | Configuration management is similarly applicable to subcontractors | knock out requirement
5.5.3 |  | Within his organisation Supplier shall appoint a single authority responsible for the CM tasks set forth in this POR | knock out requirement
| 5.6 | Project Communication Management
5.6.1 |  | Supplier shall organise Project Management Reviews (PMR’s) up to Final Site Acceptance (FSA) of last bird radar system installed. During these progress reviews, project progress will be discussed on the basis of the Monthly Progress Report (MPR). In principle the PMR frequency is once a month, however the State shall have the right to adjust the interval between PMR’s. The PMR’s shall be held at project related facilities of Supplier or the State, to be mutually agreed for each PMR. | knock out requirement
5.6.2 |  | Supplier shall draft an agenda for each PMR and draft the minutes of each PMR. Both the agenda and the minutes are subject to the State's approval. | knock out requirement
| 6.1 | Factory Acceptance Test
6.1.1 |  | All system components shall undergo a Factory Acceptance Test (FAT) at the Supplier’s facility prior to delivery and installation. A system component shall be tested in the same configuration that shall be delivered and installed at the State’s site. The State will verify the first Bird Radar System prior to the delivery of the second till the sixth Bird Radar System in order to ascertain whether it meets the requirements of this document. Procedures for final inspection and testing shall ensure that inspections and tests that should have been conducted at earlier stages have been performed. Successful completion of these tests shall be acknowledged by a certificate of conformity. Both a designated Supplier representative and the State’s representative shall sign the recorded verification test data sheets. | knock out requirement
6.1.2 |  | In the presence of the State, the Supplier shall collect and analyse all system test data to verify that all test objectives are met and to ensure that deficiencies are noted and solved in a report. | knock out requirement
6.1.3 |  | Factory Acceptance (FA) is the act by which the State acknowledges by protocol, that prima facie it has been verified that all components and services are satisfactory completed and the system component is ready for delivery. The FA shall be achieved for each system component after installation and readiness for operation. The act of FA takes place when the following requirements have been met: - Availability of all deliverable equipment; - Successful completion of all verifications and the system component is well functioning; - Fulfilment of all tasks directly related to FA without defects. | knock out requirement
| 6.2 | Final Site Aceptance Test
6.2.1 |  | After a system component has passed its FA, a reliability test shall be performed. This test shall in general take more time (1 month in total), in which the system component shall work uninterruptedly without critical failures, to demonstrate its reliability. Final Site Acceptance (FSA) is the act by which the State acknowledges by protocol that Supplier has met the following: - Accomplishment of the FA; - Correction of all deficiencies, as listed in the relevant FA protocols; - Fulfilment of all tasks directly related to FSA without defects and/or deficiencies; - Correction of all defects/deficiencies occurred after FA; - Delivery of the final documentation | knock out requirement
6.2.2 |  | The FSA shall be achieved for the system and system component after installation and readiness for operation. | knock out requirement
| 7.1 | Conditions related to work at site
7.1.1 |  | For the location where equipment is to be installed by Supplier, Supplier shall submit for approval to the State at latest 1 month prior to the installation a Site Preparation Requirement and Installation Plan (SPRIP ). The SPRIP (CDRL 5) shall define the requirements and responsibilities for the coordinated, integrated the State and Supplier site preparation, installation and validation efforts of the system. | knock out requirement | Yes
7.1.2 |  | To limit the number of obstacles in the runway environment, the new ‘bird radar with ADS-B receiver’ will be put on top of existing buildings as much as possible. Details on the radar location, shelter and surroundings are given in Annex A. | knock out requirement
7.1.3 |  | The SPRIP shall describe in detail the facilities and infrastructure needed at the installation sites (shelter, power, data lines, etc.). It will also contain a description of the facilities that are already present at the installation sites (based on the site survey) and which are to be provided by the State before installation can start. Furthermore, it will state specifically Supplier and the State’s responsibilities in the processes of installation, implementation and testing of system components. | knock out requirement
| 7.2 | On-site installation
7.2.1 |  | Supplier shall perform the on-site installation for the system components in accordance with the State's approved SPRIP (CDRL 5). | knock out requirement
7.2.2 |  | Supplier shall incorporate a delivery plan and schedule as part of the PMP (CDRL 2) and PMS (CDRL 3). | knock out requirement
7.2.3 |  | Supplier shall operate, maintain and remain owner of all on-site delivered equipment and computer programs until successful completion of the applicable Final Site Acceptance (FSA). | knock out requirement